## Data
HINO TRUCK DATABASE
IRFAN BUDI SATRIA (IAMI - MT)
Naming |  |  |  | Performance |  | Body & Dimensions | [13 empty] | Engine | [16 empty] | Drivetrain | [13 empty] | Transmission | [13 empty] | Application | [13 empty] | NOTES
Make | Class | Series | Variant | Max Speed (km/h) | Max hill angle (θ) | WB (mm) | WB2 (mm) | WB3 (mm) | CE (mm) | OAL (mm) | OW (mm) | OH (mm) | Tread Front (mm) | Tread Rear (mm) | FOH (mm) | ROH (mm) | Curb Weight (kg) | GVW (kg) | Chassis Configuration | Type | Engine Model | Cylinders | Cyl. Layout | Injection | Common Rail | Max. Power (ps) | Max. Power (kW) | Max. Power (rpm) | Max. Torque (kgm) | Max. Torque (Nm) | Max. Torque (rpm) | Displacement (cc) | Bore (mm) | Stroke (mm) | Fuel Tank (L) | Fuel Type | Steering System | Min. Turning Radius (m) | Suspension System (front) | Suspension System (rear) | Main Brake | Exhaust Brake | Parking Brake | Axle (front) | Axle (rear) | Rim Size | Tires Size | n. of Tires | LSD | ABS | Clutch | Clutch diameter (mm) | Transmission | 1st Gear | 2nd Gear | 3nd Gear | 4th Gear | 5th Gear | 6th Gear | 7th Gear | 8th Gear | C | Reverse | Final Gear Ratio | Box | Open Cargo | Flat Bed | Refrigerator Box | Tank | Crane | Damkar | Dump | Logging | Arm Roll | Compactor | Mixer | Veh. Carrier | Tractor Head
HINO | LIGHT TRUCK | HINO300 DUTRO | 110 SD | 126 | 31.7 | 2530 |  |  | 2050 | 4745 | 1717 | 2120 | 1415 | 1420 | 1066 | 1149 | 1923 | 5200 | 4X2 | DIESEL | W04D-TP | 4 | I | DIRECT | NO | 110 | 80.9049 | 2800 | 29 | 284.3929 | 1800 | 4009 | 104 | 118 | 100 | SOLAR | POWER STEERING (BALL SCREW) | 5.5 | RIGID AXLE LEAF SPRING | RIGID AXLE LEAF SPRING | VACUUM SERVO | YES | INT. EXPANDING | REV. ELLIOT | FULL FLOATING | 15 x 5.50f-30 | 7.50–15–14PR | 4 | NO | NO | DRY | 300 | M153 | 5.339 | 2.792 | 1.593 | 1 | 0.788 |  |  |  |  | 5.339 | 4.625 | YES | YES | YES | YES | NO | NO | NO | NO | NO | NO | NO | NO | NO | NO
HINO | LIGHT TRUCK | HINO300 DUTRO | 110 SDR | 126 | 31.7 | 2530 |  |  | 1985 | 5090 | 1720 | 2120 | 1415 | 1420 | 1065 | 1495 | 1955 | 5200 | 4X2 | DIESEL | W04D-TP | 4 | I | DIRECT | NO | 110 | 80.9049 | 2800 | 29 | 284.3929 | 1800 | 4009 | 104 | 118 | 100 | SOLAR | POWER STEERING (BALL SCREW) | 5.5 | RIGID AXLE LEAF SPRING | RIGID AXLE LEAF SPRING | VACUUM SERVO | YES | INT. EXPANDING | REV. ELLIOT | FULL FLOATING | 15 x 5.50f-30 | 7.50–15–14PR | 4 | NO | NO | DRY | 300 | M153 | 5.339 | 2.792 | 1.593 | 1 | 0.788 |  |  |  |  | 5.339 | 4.625 | YES | YES | YES | NO | NO | NO | NO | NO | NO | NO | NO | NO | NO | NO
HINO | LIGHT TRUCK | HINO300 DUTRO | 110 SDL | 126 | 31.7 | 3405 |  |  | 2860 | 6430 | 1720 | 2155 | 1415 | 1420 | 1065 | 1960 | 2010 | 5200 | 4X2 | DIESEL | W04D-TP | 4 | I | DIRECT | NO | 110 | 80.9049 | 2800 | 29 | 284.3929 | 1800 | 4009 | 104 | 118 | 100 | SOLAR | POWER STEERING (BALL SCREW) | 7.2 | RIGID AXLE LEAF SPRING | RIGID AXLE LEAF SPRING | VACUUM SERVO | YES | INT. EXPANDING | REV. ELLIOT | FULL FLOATING | 15 x 5.50f-30 | 7.50–15–14PR | 4 | NO | NO | DRY | 300 | M153 | 5.339 | 2.792 | 1.593 | 1 | 0.788 |  |  |  |  | 5.339 | 4.625 | YES | YES | YES | YES | NO | NO | NO | NO | NO | NO | NO | NO | NO | NO
HINO | LIGHT TRUCK | HINO300 DUTRO | 110 LD | 113 | 27.6 | 3380 |  |  | 2835 | 6345 | 1870 | 2140 | 1405 | 1435 | 1065 | 1900 | 2147 | 7000 | 4X2 6T | DIESEL | W04D-TP | 4 | I | DIRECT | NO | 110 | 80.9049 | 2800 | 29 | 284.3929 | 1800 | 4009 | 104 | 118 | 100 | SOLAR | RECIRCULATING (BALL SCREW) | 7.1 | RIGID AXLE LEAF SPRING | RIGID AXLE LEAF SPRING | VACUUM SERVO | YES | INT. EXPANDING | REV. ELLIOT | FULL FLOATING | 16 x 5.50f-30 | 7.00–16–14PR | 6 | NO | NO | DRY | 300 | M153 | 5.339 | 2.792 | 1.593 | 1 | 0.788 |  |  |  |  | 5.339 | 5.125 | YES | YES | YES | YES | YES | YES | NO | NO | NO | NO | NO | NO | NO | NO
HINO | LIGHT TRUCK | HINO300 DUTRO | 110 LDL | 113 | 25.5 | 4000 |  |  | 5575 | 7185 | 1870 | 2140 | 1405 | 1435 | 1065 | 2120 | 2368 | 7000 | 4X2 6T | DIESEL | W04D-TP | 4 | I | DIRECT | NO | 110 | 80.9049 | 2800 | 29 | 284.3929 | 1800 | 4009 | 104 | 118 | 100 | SOLAR | RECIRCULATING (BALL SCREW) | 8.3 | RIGID AXLE LEAF SPRING | RIGID AXLE LEAF SPRING | VACUUM SERVO | YES | INT. EXPANDING | REV. ELLIOT | FULL FLOATING | 16 x 600GS-127 | 7.00–16–14PR | 6 | NO | NO | DRY | 300 | M153 | 5.339 | 2.792 | 1.593 | 1 | 0.788 |  |  |  |  | 5.339 | 5.125 | YES | YES | YES | YES | YES | YES | NO | NO | NO | NO | NO | NO | NO | NO
HINO | LIGHT TRUCK | HINO300 DUTRO | 130 MD | 135 | 33 | 3380 |  |  | 4600 | 6345 | 1955 | 2155 | 1455 | 1480 | 1065 | 1900 | 2216 | 7500 | 4X2 6T | DIESEL | W04D-TR | 4 | I | DIRECT | NO | 130 | 95.6149 | 2800 | 38 | 372.6527 | 1800 | 4009 | 104 | 118 | 100 | SOLAR | RECIRCULATING (BALL SCREW) | 6.7 | RIGID AXLE LEAF SPRING | RIGID AXLE LEAF SPRING | VACUUM SERVO | YES | INT. EXPANDING | REV. ELLIOT | FULL FLOATING | 16 x 600GS-127 | 7.50–16–14PR | 6 | NO | NO | DRY | 300 | RE50 | 5.342 | 2.975 | 1.604 | 1 | 0.712 |  |  |  |  | 4.97 | 5.125 | YES | YES | YES | YES | YES | YES | YES | NO | NO | NO | NO | NO | NO | NO
HINO | LIGHT TRUCK | HINO300 DUTRO | 130 MDL | 135 | 33 | 4000 |  |  | 5575 | 7185 | 1955 | 2155 | 1455 | 1480 | 1065 | 2120 | 2330 | 7500 | 4X2 6T | DIESEL | W04D-TR | 4 | I | DIRECT | NO | 130 | 95.6149 | 2800 | 38 | 372.6527 | 1800 | 4009 | 104 | 118 | 100 | SOLAR | RECIRCULATING (BALL SCREW) | 7.8 | RIGID AXLE LEAF SPRING | RIGID AXLE LEAF SPRING | VACUUM SERVO | YES | INT. EXPANDING | REV. ELLIOT | FULL FLOATING | 16 x 600GS-127 | 7.50–16–14PR | 6 | NO | NO | DRY | 300 | RE50 | 5.342 | 2.975 | 1.604 | 1 | 0.712 |  |  |  |  | 4.97 | 5.125 | YES | YES | YES | YES | YES | YES | YES | NO | NO | NO | NO | NO | NO | NO
HINO | LIGHT TRUCK | HINO300 DUTRO | 130 HD CARGO | 118 | 34.5 | 3380 |  |  | 4600 | 6345 | 1960 | 2155 | 1455 | 1480 | 1065 | 1900 | 2385 | 8250 | 4X2 6T | DIESEL | W04D-TR | 4 | I | DIRECT | NO | 130 | 95.6149 | 2800 | 38 | 372.6527 | 1800 | 4009 | 104 | 118 | 100 | SOLAR | POWER STEERING (INTEGRAL) | 6.7 | RIGID AXLE LEAF SPRING | RIGID AXLE LEAF SPRING | VACUUM SERVO | YES | INT. EXPANDING | REV. ELLIOT | FULL FLOATING | 16 x 600GS-127 | 7.50–16–14PR | 6 | NO | NO | DRY | 300 | RE50 | 5.342 | 2.975 | 1.604 | 1 | 0.712 |  |  |  |  | 4.97 | 5.857 | YES | YES | YES | YES | YES | YES | YES | NO | NO | NO | NO | NO | NO | NO
HINO | LIGHT TRUCK | HINO300 DUTRO | 130 HDL CARGO | 107 | 34.5 | 4000 |  |  | 5575 | 7185 | 1960 | 2155 | 1455 | 1480 | 1065 | 2120 | 2435 | 8250 | 4X2 6T | DIESEL | W04D-TR | 4 | I | DIRECT | NO | 130 | 95.6149 | 2800 | 38 | 372.6527 | 1800 | 4009 | 104 | 118 | 100 | SOLAR | RECIRCULATING (BALL SCREW) | 7.8 | RIGID AXLE LEAF SPRING | RIGID AXLE LEAF SPRING | VACUUM SERVO | YES | INT. EXPANDING | REV. ELLIOT | FULL FLOATING | 16 x 600GS-127 | 7.50–16–14PR | 6 | NO | NO | DRY | 300 | RE50 | 5.342 | 2.975 | 1.604 | 1 | 0.712 |  |  |  |  | 4.97 | 5.857 | YES | YES | YES | YES | YES | YES | YES | NO | NO | NO | NO | NO | NO | NO
HINO | LIGHT TRUCK | HINO300 DUTRO | 110 HD | 98 | 32.6 | 3380 |  |  | 2900 | 6026 | 1945 | 2165 | 1455 | 1480 | 1066 | 1580 | 2274 | 7500 | 4X2 6T | DIESEL | W04D-TP | 4 | I | DIRECT | NO | 110 | 80.9049 | 2800 | 29 | 284.3929 | 1800 | 4009 | 104 | 118 | 100 | SOLAR | RECIRCULATING (BALL SCREW) | 6.7 | RIGID AXLE LEAF SPRING | RIGID AXLE LEAF SPRING | VACUUM SERVO | YES | INT. EXPANDING | REV. ELLIOT | FULL FLOATING | 16 x 600GS-127 | 7.50–16–14PR | 6 | NO | NO | DRY | 300 | M153 | 5.339 | 2.792 | 1.593 | 1 | 0.788 |  |  |  |  | 5.339 | 6.167 | NO | NO | YES | YES | YES | YES | YES | YES | YES | YES | NO | NO | NO | NO
HINO | LIGHT TRUCK | HINO300 DUTRO | 130 HD | 103 | 39.6 | 3380 |  |  | 4480 | 6026 | 1945 | 2165 | 1455 | 1480 | 1066 | 1580 | 2355 | 8250 | 4X2 6T | DIESEL | W04D-TR | 4 | I | DIRECT | NO | 130 | 95.6149 | 2800 | 38 | 372.6527 | 1800 | 4009 | 104 | 118 | 100 | SOLAR | RECIRCULATING (BALL SCREW) | 6.7 | RIGID AXLE LEAF SPRING | RIGID AXLE LEAF SPRING | VACUUM SERVO | YES | INT. EXPANDING | REV. ELLIOT | FULL FLOATING | 16 x 600GS-127 | 7.50–16–14PR | 6 | NO | NO | DRY | 300 | RE50 | 5.342 | 2.975 | 1.604 | 1 | 0.712 |  |  |  |  | 4.97 | 6.428 | NO | NO | YES | YES | YES | YES | YES | YES | YES | YES | YES | NO | NO | NO
HINO | LIGHT TRUCK | HINO300 DUTRO | 130 HD X-POWER | 97 | 42.6 | 3380 |  |  | 4480 | 6026 | 1945 | 2165 | 1455 | 1480 | 1066 | 1580 | 2355 | 8250 | 4X2 6T | DIESEL | W04D-TR | 4 | I | DIRECT | NO | 130 | 95.6149 | 2800 | 38 | 372.6527 | 1800 | 4009 | 104 | 118 | 100 | SOLAR | RECIRCULATING (BALL SCREW) | 6.7 | RIGID AXLE LEAF SPRING | RIGID AXLE LEAF SPRING | VACUUM SERVO | YES | INT. EXPANDING | REV. ELLIOT | FULL FLOATING | 16 x 600GS-127 | 7.50–16–14PR | 6 | NO | NO | DRY | 300 | RE50 | 5.342 | 2.975 | 1.604 | 1 | 0.712 |  |  |  |  | 4.97 | 6.833 | NO | NO | YES | YES | YES | YES | YES | YES | YES | YES | YES | NO | NO | NO
HINO | LIGHT TRUCK | HINO300 DUTRO | 130 HD LSD | 97 | 42.6 | 3380 |  |  | 4480 | 6026 | 1945 | 2165 | 1455 | 1480 | 1066 | 1580 | 2355 | 8250 | 4X2 6T | DIESEL | W04D-TR | 4 | I | DIRECT | NO | 130 | 95.6149 | 2800 | 38 | 372.6527 | 1800 | 4009 | 104 | 118 | 100 | SOLAR | RECIRCULATING (BALL SCREW) | 6.7 | RIGID AXLE LEAF SPRING | RIGID AXLE LEAF SPRING | VACUUM SERVO | YES | INT. EXPANDING | REV. ELLIOT | FULL FLOATING | 16 x 600GS-127 | 7.50–16–14PR | 6 | YES | NO | DRY | 300 | RE50 | 5.342 | 2.975 | 1.604 | 1 | 0.712 |  |  |  |  | 4.97 | 6.833 | NO | YES | NO | NO | YES | NO | YES | YES | YES | NO | NO | NO | NO | NO
HINO | LIGHT TRUCK | HINO300 DUTRO | 130 HD MIXER | 103 | 39.6 | 3380 |  |  | 4480 | 6026 | 1945 | 2165 | 1455 | 1480 | 1066 | 1580 | 2355 | 8250 | 4X2 6T | DIESEL | W04D-TR | 4 | I | DIRECT | NO | 130 | 95.6149 | 2800 | 38 | 372.6527 | 1800 | 4009 | 104 | 118 | 100 | SOLAR | RECIRCULATING (BALL SCREW) | 6.7 | RIGID AXLE LEAF SPRING | RIGID AXLE LEAF SPRING | VACUUM SERVO | YES | INT. EXPANDING | REV. ELLIOT | FULL FLOATING | 16 x 600GS-127 | 7.50–16–14PR | 6 | NO | NO | DRY | 300 | RE50 | 5.342 | 2.975 | 1.604 | 1 | 0.712 |  |  |  |  | 4.97 | 6.428 | NO | NO | NO | NO | NO | NO | NO | NO | NO | NO | NO | YES | NO | NO
HINO | LIGHT TRUCK | HINO300 DUTRO | 130 HD 4X4 | 83 | 56 | 3380 |  |  | 4480 | 6026 | 1945 | 2165 | 1455 | 1480 | 1066 | 1580 | 2673 | 8300 | 4X4 6T | DIESEL | W04D-TR | 4 | I | DIRECT | NO | 130 | 95.6149 | 2800 | 38 | 372.6527 | 1800 | 4009 | 104 | 118 | 100 | SOLAR | RECIRCULATING (BALL SCREW) | 6.7 | RIGID AXLE LEAF SPRING | RIGID AXLE LEAF SPRING | VACUUM SERVO | YES | INT. EXPANDING | REV. ELLIOT | FULL FLOATING | 16 x 600GS-127 | 7.50–16–14PR | 6 | NO | NO | DRY | 300 | RE50 | 5.342 | 2.975 | 1.604 | 1 | 0.712 |  |  |  |  | 4.97 | 6.833 | NO | YES | YES | NO | YES | YES | YES | YES | YES | YES | NO | NO | NO | NO
HINO | MEDIUM TRUCK | HINO500 RANGER | FG 235 JU | 109 | 49 | 7030 |  |  | 9800 | 11950 | 2490 | 2750 | 2050 | 1835 | 1280 | 3640 | 5780 | 15100 | 4X2 6T | DIESEL | J08E-UG | 6 | I | DIRECT | YES | 235 | 172.8423 | 1500 | 72 | 706.0788 | 1500 | 7684 | 112 | 130 | 200 | SOLAR | POWER STEERING (INTEGRAL) | 11 | RIGID AXLE LEAF SPRING | RIGID AXLE LEAF SPRING | FULL AIR | YES | SPRING | REV. ELLIOT | FULL FLOATING | 20 x 7.50 V-165 | 10.00-20-16PR | 6 | NO | NO | DRY | 380 | MX06 | 7.305 | 4.736 | 2.738 | 1.651 | 1 | 0.787 |  |  |  | 7.839 | 6.428 | NO | NO | NO | NO | NO | NO | NO | NO | NO | NO | NO | NO | YES | NO
HINO | MEDIUM TRUCK | HINO500 RANGER | FLX 260 JW (8X2) | 95 | 35.47 | 1850 | 3880 | 1350 | 5675 | 11950 | 2490 | 2805 | 2050 | 1860 | 1380 | 3490 | 8390 | 32000 | 8X2 12T | DIESEL | J08E-UF | 6 | I | DIRECT | YES | 260 | 191.2297 | 1500 | 76 | 745.3054 | 1500 | 7684 | 112 | 130 | 200 | SOLAR | POWER STEERING (INTEGRAL) | 10.7 | RIGID AXLE LEAF SPRING & TRUNNION | RIGID AXLE LEAF SPRING & TRUNNION | FULL AIR | YES | SPRING | REV. ELLIOT | FULL FLOATING | 20 x 7.50 V-165 | 11.00-20-16PR | 12 | NO | NO | DRY | 380 | M009DD | 9.647 | 6.993 | 5.021 | 3.636 | 2.653 | 1.923 | 1.38 | 1 | 14.056 | 13.636 | 5.857 | YES | NO | YES | NO | YES | NO | NO | YES | NO | NO | NO | NO | NO | NO | APLIKASI AMBIL DARI SINI: https://www.tribunnews.com/otomotif/2021/04/07/hino-ranger-flx-260-jw-8x2-truk-logistik-untuk-atasi-pembatasan-muatan-di-regulasi-odol
HINO | MEDIUM TRUCK | HINO500 RANGER | FC 190 J | 112 | 40.9 | 5320 |  |  | 7100 | 8980 | 2175 | 2485 | 1800 | 1660 | 1145 | 2515 | 3315 | 10400 | 4X2 6T | DIESEL | J08E-UP | 4 | I | DIRECT | YES | 190 | 139.7448 | 2500 | 56 | 549.1724 | 1850 | 5123 | 112 | 130 | 200 | SOLAR | POWER STEERING (INTEGRAL) | 8.2 | RIGID AXLE LEAF SPRING | RIGID AXLE LEAF SPRING | AIR OVER HYDRAULIC | YES | INT. EXPANDING | REV. ELLIOT | FULL FLOATING | 16 x 6.0GS-135 | 8.25-16-14PR | 6 | NO | NO | DRY | 350 | LX06 S | 6098 | 3858 | 2340 | 1422 | 1 | 0.744 |  |  |  | 5.672 | 5.857 | YES | YES | NO | YES | NO | NO | NO | NO | NO | NO | NO | NO | NO | NO
HINO | MEDIUM TRUCK | HINO500 RANGER | FG 235 JK | 101 | 47 | 4630 |  |  | 3800 | 8150 | 2490 | 2755 | 2050 | 1835 | 1280 | 2240 | 5250 | 15100 | 4X2 6T | DIESEL | J08E-UG | 6 | I | DIRECT | YES | 235 | 172.8423 | 1500 | 72 | 706.0788 | 1500 | 7684 | 112 | 130 | 200 | SOLAR | POWER STEERING (INTEGRAL) | 8 | RIGID AXLE LEAF SPRING | RIGID AXLE LEAF SPRING | FULL AIR | YES | SPRING | REV. ELLIOT | FULL FLOATING | 20 x 7.50 V-165 | 10.00-20-16PR | 6 | NO | NO | DRY | 380 | MX06 | 7.305 | 4.736 | 2.738 | 1.651 | 1 | 0.787 |  |  |  | 7.839 | 6.833 | YES | YES | YES | YES | YES | YES | NO | NO | YES | NO | NO | NO | YES | NO
HINO | MEDIUM TRUCK | HINO500 RANGER | FG 245 JK | 109 | 49 | 4630 |  |  | 3800 | 8150 | 2490 | 2755 | 2050 | 1835 | 1280 | 2240 | 5230 | 15100 | 4X2 6T | DIESEL | J08E-WM | 6 | I | DIRECT | YES | 245 | 180.1973 | 2500 | 79 | 774.7253 | 1500 | 7684 | 112 | 130 | 200 | SOLAR | POWER STEERING (INTEGRAL) | 8 | RIGID AXLE LEAF SPRING | RIGID AXLE LEAF SPRING | FULL AIR | YES | SPRING | REV. ELLIOT | FULL FLOATING | 20 x 7.50 V-165 | 10.00-20-16PR | 6 | NO | NO | DRY | 380 | MX06 | 7.305 | 4.736 | 2.738 | 1.651 | 1 | 0.787 |  |  |  | 7.839 | 6.428 | YES | YES | YES | YES | YES | YES | NO | NO | YES | NO | NO | NO | YES | NO
HINO | MEDIUM TRUCK | HINO500 RANGER | FG 245 JK (ABS) | 109 | 49 | 4630 |  |  | 3800 | 8150 | 2490 | 2755 | 2050 | 1835 | 1280 | 2240 | 5230 | 15100 | 4X2 6T | DIESEL | J08E-WM | 6 | I | DIRECT | YES | 245 | 180.1973 | 2500 | 79 | 774.7253 | 1500 | 7684 | 112 | 130 | 200 | SOLAR | POWER STEERING (INTEGRAL) | 8 | RIGID AXLE LEAF SPRING | RIGID AXLE LEAF SPRING | FULL AIR | YES | SPRING | REV. ELLIOT | FULL FLOATING | 20 x 7.50 V-165 | 10.00-20-16PR | 6 | NO | YES | DRY | 380 | MX06 | 7.305 | 4.736 | 2.738 | 1.651 | 1 | 0.787 |  |  |  | 7.839 | 6.428 | YES | YES | YES | YES | YES | YES | NO | NO | YES | NO | NO | NO | YES | NO
HINO | MEDIUM TRUCK | HINO500 RANGER | FG 235 JL | 101 | 47 | 4780 |  |  | 3950 | 8650 | 2490 | 2750 | 2050 | 1835 | 1280 | 2590 | 5270 | 15100 | 4X2 6T | DIESEL | J08E-UG | 6 | I | DIRECT | YES | 235 | 172.8423 | 1500 | 72 | 706.0788 | 1500 | 7684 | 112 | 130 | 200 | SOLAR | POWER STEERING (INTEGRAL) | 8.2 | RIGID AXLE LEAF SPRING | RIGID AXLE LEAF SPRING | FULL AIR | YES | SPRING | REV. ELLIOT | FULL FLOATING | 20 x 7.50 V-165 | 10.00-20-16PR | 6 | NO | NO | DRY | 380 | MX06 | 7.305 | 4.736 | 2.738 | 1.651 | 1 | 0.787 |  |  |  | 7.839 | 6.833 | YES | YES | YES | YES | YES | YES | NO | NO | YES | NO | NO | NO | YES | NO
HINO | MEDIUM TRUCK | HINO500 RANGER | FG 245 JL | 109 | 49 | 4780 |  |  | 3950 | 8650 | 2490 | 2750 | 2050 | 1835 | 1280 | 2590 | 5255 | 15100 | 4X2 6T | DIESEL | J08E-WM | 6 | I | DIRECT | YES | 245 | 180.1973 | 2500 | 79 | 774.7253 | 1500 | 7684 | 112 | 130 | 200 | SOLAR | POWER STEERING (INTEGRAL) | 8.2 | RIGID AXLE LEAF SPRING | RIGID AXLE LEAF SPRING | FULL AIR | YES | SPRING | REV. ELLIOT | FULL FLOATING | 20 x 7.50 V-165 | 10.00-20-16PR | 6 | NO | NO | DRY | 380 | MX06 | 7.305 | 4.736 | 2.738 | 1.651 | 1 | 0.787 |  |  |  | 7.839 | 6.428 | YES | YES | YES | YES | YES | YES | NO | NO | YES | NO | NO | NO | YES | NO
HINO | MEDIUM TRUCK | HINO500 RANGER | FG 235 JP | 101 | 47 | 5530 |  |  | 4700 | 9700 | 2490 | 2750 | 2050 | 1835 | 1280 | 2890 | 5430 | 15100 | 4X2 6T | DIESEL | J08E-UG | 6 | I | DIRECT | YES | 235 | 172.8423 | 1500 | 72 | 706.0788 | 1500 | 7684 | 112 | 130 | 200 | SOLAR | POWER STEERING (INTEGRAL) | 8 | RIGID AXLE LEAF SPRING | RIGID AXLE LEAF SPRING | FULL AIR | YES | SPRING | REV. ELLIOT | FULL FLOATING | 20 x 7.50 V-165 | 10.00-20-16PR | 6 | NO | NO | DRY | 380 | MX06 | 7.305 | 4.736 | 2.738 | 1.651 | 1 | 0.787 |  |  |  | 7.839 | 6.833 | YES | YES | YES | YES | YES | YES | NO | NO | YES | NO | NO | NO | YES | NO
HINO | MEDIUM TRUCK | HINO500 RANGER | FG 245 JP | 109 | 49 | 5530 |  |  | 4700 | 9700 | 2490 | 2750 | 2050 | 1835 | 1280 | 2890 |  | 15100 | 4X2 6T | DIESEL | J08E-WM | 6 | I | DIRECT | YES | 245 | 180.1973 | 2500 | 79 | 774.7253 | 1500 | 7684 | 112 | 130 | 200 | SOLAR | POWER STEERING (INTEGRAL) | 8 | RIGID AXLE LEAF SPRING | RIGID AXLE LEAF SPRING | FULL AIR | YES | SPRING | REV. ELLIOT | FULL FLOATING | 20 x 7.50 V-165 | 10.00-20-16PR | 6 | NO | NO | DRY | 380 | MX06 | 7.305 | 4.736 | 2.738 | 1.651 | 1 | 0.787 |  |  |  | 7.839 | 6.428 | YES | YES | YES | YES | YES | YES | NO | NO | YES | NO | NO | NO | YES | NO
HINO | MEDIUM TRUCK | HINO500 RANGER | FG 235 JS | 101 | 47 | 6130 |  |  | 5300 | 10645 | 2490 | 2750 | 2050 | 1835 | 1280 | 3235 | 5500 | 15100 | 4X2 6T | DIESEL | J08E-UG | 6 | I | DIRECT | YES | 235 | 172.8423 | 1500 | 72 | 706.0788 | 1500 | 7684 | 112 | 130 | 200 | SOLAR | POWER STEERING (INTEGRAL) | 10.3 | RIGID AXLE LEAF SPRING | RIGID AXLE LEAF SPRING | FULL AIR | YES | SPRING | REV. ELLIOT | FULL FLOATING | 20 x 7.50 V-165 | 10.00-20-16PR | 6 | NO | NO | DRY | 380 | MX06 | 7.305 | 4.736 | 2.738 | 1.651 | 1 | 0.787 |  |  |  | 7.839 | 6.833 | YES | YES | YES | YES | YES | YES | NO | NO | YES | NO | NO | NO | YES | NO
HINO | MEDIUM TRUCK | HINO500 RANGER | FG 245 JS | 109 | 49 | 6130 |  |  | 5300 | 10600 | 2490 | 2750 | 2050 | 1835 | 1280 | 3190 | 5540 | 15100 | 4X2 6T | DIESEL | J08E-WM | 6 | I | DIRECT | YES | 245 | 180.1973 | 2500 | 79 | 774.7253 | 1500 | 7684 | 112 | 130 | 200 | SOLAR | POWER STEERING (INTEGRAL) | 10.3 | RIGID AXLE LEAF SPRING | RIGID AXLE LEAF SPRING | FULL AIR | YES | SPRING | REV. ELLIOT | FULL FLOATING | 20 x 7.50 V-165 | 10.00-20-16PR | 6 | NO | NO | DRY | 380 | MX06 | 7.305 | 4.736 | 2.738 | 1.651 | 1 | 0.787 |  |  |  | 7.839 | 6.428 | YES | YES | YES | YES | YES | YES | NO | NO | YES | NO | NO | NO | YES | NO
HINO | MEDIUM TRUCK | HINO500 RANGER | FG 260 JM | 101 | 51 | 5080 |  |  | 4250 | 8850 | 2490 | 2750 | 2050 | 1835 | 1280 | 2490 | 5305 | 15100 | 4X2 6T | DIESEL | J08E-UF | 6 | I | DIRECT | YES | 260 | 191.2297 | 1500 | 76 | 745.3054 | 1500 | 7684 | 112 | 130 | 200 | SOLAR | POWER STEERING (INTEGRAL) | 8.7 | RIGID AXLE LEAF SPRING | RIGID AXLE LEAF SPRING | FULL AIR | YES | SPRING | REV. ELLIOT | FULL FLOATING | 20 x 7.50 V-165 | 10.00-20-16PR | 6 | NO | NO | DRY | 380 | MX06 | 7.305 | 4.736 | 2.738 | 1.651 | 1 | 0.787 |  |  |  | 7.839 | 6.833 | YES | YES | YES | YES | YES | YES | NO | NO | YES | NO | NO | NO | YES | NO
HINO | MEDIUM TRUCK | HINO500 RANGER | FG 265 JM | 109 | 52 | 5080 |  |  | 6700 | 8850 | 2490 | 2750 | 2050 | 1835 | 1280 | 2490 | 5360 | 15100 | 4X2 6T | DIESEL | J08E-WL | 6 | I | DIRECT | YES | 265 | 194.9072 | 2500 | 82 | 804.1453 | 1500 | 7684 | 112 | 130 | 200 | SOLAR | POWER STEERING (INTEGRAL) | 8.7 | RIGID AXLE LEAF SPRING | RIGID AXLE LEAF SPRING | FULL AIR | YES | SPRING | REV. ELLIOT | FULL FLOATING | 20 x 7.50 V-165 | 10.00-20-16PR | 6 | NO | NO | DRY | 380 | MX06 | 7.305 | 4.736 | 2.738 | 1.651 | 1 | 0.787 |  |  |  | 7.839 | 6.428 | YES | YES | YES | YES | YES | YES | NO | NO | YES | NO | NO | NO | YES | NO
HINO | MEDIUM TRUCK | HINO500 RANGER | FL 235 JN | 104 | 24 | 4030 | 1350 |  | 3875 | 8950 | 2490 | 2785 | 2050 | 1860 | 1280 | 2290 | 6960 | 26000 | 6X2 10T | DIESEL | J08E-UG | 6 | I | DIRECT | YES | 235 | 172.8423 | 1500 | 72 | 706.0788 | 1500 | 7684 | 112 | 130 | 200 | SOLAR | POWER STEERING (INTEGRAL) | 8.2 | RIGID AXLE LEAF SPRING & TRUNNION | RIGID AXLE LEAF SPRING & TRUNNION | FULL AIR | YES | SPRING | REV. ELLIOT | FULL FLOATING | 20 x 7.50 V-165 | 11.00-R20-16PR | 10 | NO | NO | DRY | 380 | MX06 | 7.305 | 4.736 | 2.738 | 1.651 | 1 | 0.787 |  |  |  | 7.839 | 6.833 | YES | YES | NO | NO | YES | YES | NO | NO | NO | NO | NO | NO | YES | NO
HINO | MEDIUM TRUCK | HINO500 RANGER | FL 245 JN | 104 | 27 | 4030 | 1350 |  | 3875 | 8950 | 2490 | 2785 | 2050 | 1860 | 1280 | 2290 | 6940 | 26000 | 6X2 10T | DIESEL | J08E-WM | 6 | I | DIRECT | YES | 245 | 180.1973 | 2500 | 79 | 774.7253 | 1500 | 7684 | 112 | 130 | 200 | SOLAR | POWER STEERING (INTEGRAL) | 8.2 | RIGID AXLE LEAF SPRING & TRUNNION | RIGID AXLE LEAF SPRING & TRUNNION | FULL AIR | YES | SPRING | REV. ELLIOT | FULL FLOATING | 20 x 7.50 V-165 | 11.00-R20-16PR | 10 | NO | NO | DRY | 380 | MX06 | 7.305 | 4.736 | 2.738 | 1.651 | 1 | 0.787 |  |  |  | 7.839 | 6.833 | YES | YES | NO | NO | YES | YES | NO | NO | NO | NO | NO | NO | YES | NO
HINO | MEDIUM TRUCK | HINO500 RANGER | FL 245 JN (ABS) | 104 | 27 | 4030 | 1350 |  | 3875 | 8950 | 2490 | 2785 | 2050 | 1860 | 1280 | 2290 | 6940 | 26000 | 6X2 10T | DIESEL | J08E-WM | 6 | I | DIRECT | YES | 245 | 180.1973 | 2500 | 79 | 774.7253 | 1500 | 7684 | 112 | 130 | 200 | SOLAR | POWER STEERING (INTEGRAL) | 8.2 | RIGID AXLE LEAF SPRING & TRUNNION | RIGID AXLE LEAF SPRING & TRUNNION | FULL AIR | YES | SPRING | REV. ELLIOT | FULL FLOATING | 20 x 7.50 V-165 | 11.00-R20-16PR | 10 | NO | YES | DRY | 380 | MX06 | 7.305 | 4.736 | 2.738 | 1.651 | 1 | 0.787 |  |  |  | 7.839 | 6.833 | YES | YES | NO | NO | YES | YES | NO | NO | NO | NO | NO | NO | YES | NO
HINO | MEDIUM TRUCK | HINO500 RANGER | FL 260 JT | 95 | 46 | 4930 | 1350 |  | 7750 | 9950 | 2490 | 2780 | 2050 | 1860 | 1280 | 2390 | 7080 | 26000 | 6X2 10T | DIESEL | J08E-UF | 6 | I | DIRECT | YES | 260 | 191.2297 | 1500 | 76 | 745.3054 | 1500 | 7684 | 112 | 130 | 200 | SOLAR | POWER STEERING (INTEGRAL) | 8.2 | RIGID AXLE LEAF SPRING & TRUNNION | RIGID AXLE LEAF SPRING & TRUNNION | FULL AIR | YES | SPRING | REV. ELLIOT | FULL FLOATING | 20 x 7.50 V-165 | 11.00-R20-16PR | 10 | NO | NO | DRY | 380 | M009DD | 9.647 | 6.993 | 5.021 | 3.636 | 2.653 | 1.923 | 1.38 | 1 | 14.056 | 13.636 | 5.857 | YES | YES | NO | NO | YES | YES | NO | NO | NO | NO | NO | NO | YES | NO
HINO | MEDIUM TRUCK | HINO500 RANGER | FL 235 JW | 104 | 24 | 5830 | 1350 |  | 9755 | 11950 | 2490 | 2780 | 2050 | 1860 | 1280 | 3490 | 6985 | 26000 | 6X2 10T | DIESEL | J08E-UG | 6 | I | DIRECT | YES | 235 | 172.8423 | 1500 | 72 | 706.0788 | 1500 | 7684 | 112 | 130 | 200 | SOLAR | POWER STEERING (INTEGRAL) | 10.9 | RIGID AXLE LEAF SPRING & TRUNNION | RIGID AXLE LEAF SPRING & TRUNNION | FULL AIR | YES | SPRING | REV. ELLIOT | FULL FLOATING | 20 x 7.50 V-165 | 11.00-R20-16PR | 10 | NO | NO | DRY | 380 | MX06 | 7.305 | 4.736 | 2.738 | 1.651 | 1 | 0.787 |  |  |  | 7.839 | 6.833 | YES | YES | NO | NO | YES | YES | NO | NO | NO | NO | NO | NO | YES | NO
HINO | MEDIUM TRUCK | HINO500 RANGER | FL 245 JW | 106 | 27 | 5830 | 1350 |  | 9755 | 11950 | 2490 | 2780 | 2050 | 1860 | 1280 | 3490 | 7220 | 26000 | 6X2 10T | DIESEL | J08E-WM | 6 | I | DIRECT | YES | 245 | 180.1973 | 2500 | 79 | 774.7253 | 1500 | 7684 | 112 | 130 | 200 | SOLAR | POWER STEERING (INTEGRAL) | 10.9 | RIGID AXLE LEAF SPRING & TRUNNION | RIGID AXLE LEAF SPRING & TRUNNION | FULL AIR | YES | SPRING | REV. ELLIOT | FULL FLOATING | 20 x 7.50 V-165 | 11.00-R20-16PR | 10 | NO | NO | DRY | 380 | MX06 | 7.305 | 4.736 | 2.738 | 1.651 | 1 | 0.787 |  |  |  | 7.839 | 6.833 | YES | YES | NO | NO | YES | YES | NO | NO | NO | NO | NO | NO | YES | NO
HINO | MEDIUM TRUCK | HINO500 RANGER | FL 245 JW (ABS) | 106 | 27 | 5830 | 1350 |  | 9755 | 11950 | 2490 | 2780 | 2050 | 1860 | 1280 | 3490 | 7220 | 26000 | 6X2 10T | DIESEL | J08E-WM | 6 | I | DIRECT | YES | 245 | 180.1973 | 2500 | 79 | 774.7253 | 1500 | 7684 | 112 | 130 | 200 | SOLAR | POWER STEERING (INTEGRAL) | 10.9 | RIGID AXLE LEAF SPRING & TRUNNION | RIGID AXLE LEAF SPRING & TRUNNION | FULL AIR | YES | SPRING | REV. ELLIOT | FULL FLOATING | 20 x 7.50 V-165 | 11.00-R20-16PR | 10 | NO | YES | DRY | 380 | MX06 | 7.305 | 4.736 | 2.738 | 1.651 | 1 | 0.787 |  |  |  | 7.839 | 6.833 | YES | YES | NO | NO | YES | YES | NO | NO | NO | NO | NO | NO | YES | NO
HINO | MEDIUM TRUCK | HINO500 RANGER | FL 260 JW | 95 | 46 | 5830 | 1350 |  | 5675 | 11950 | 2490 | 2780 | 2050 | 1860 | 1280 | 3490 | 7300 | 26000 | 6X2 10T | DIESEL | J08E-UF | 6 | I | DIRECT | YES | 260 | 191.2297 | 1500 | 76 | 745.3054 | 1500 | 7684 | 112 | 130 | 200 | SOLAR | POWER STEERING (INTEGRAL) | 10.9 | RIGID AXLE LEAF SPRING & TRUNNION | RIGID AXLE LEAF SPRING & TRUNNION | FULL AIR | YES | SPRING | REV. ELLIOT | FULL FLOATING | 20 x 7.50 V-165 | 11.00-R20-16PR | 10 | NO | NO | DRY | 380 | M009DD | 9.647 | 6.993 | 5.021 | 3.636 | 2.653 | 1.923 | 1.38 | 1 | 14.056 | 13.636 | 5.857 | YES | YES | NO | NO | YES | YES | NO | NO | NO | NO | NO | NO | YES | NO
HINO | MEDIUM TRUCK | HINO500 RANGER | FL 265 JW | 95 | 51 | 5830 | 1350 |  | 5675 | 11950 | 2490 | 2780 | 2050 | 1860 | 1280 | 3490 | 7300 | 26000 | 6X2 10T | DIESEL | J08E-WL | 6 | I | DIRECT | YES | 265 | 194.9072 | 2500 | 82 | 804.1453 | 1500 | 7684 | 112 | 130 | 200 | SOLAR | POWER STEERING (INTEGRAL) | 10.9 | RIGID AXLE LEAF SPRING & TRUNNION | RIGID AXLE LEAF SPRING & TRUNNION | FULL AIR | YES | SPRING | REV. ELLIOT | FULL FLOATING | 20 x 7.50 V-165 | 11.00-R20-16PR | 10 | NO | NO | DRY | 380 | M009DD | 9.647 | 6.993 | 5.021 | 3.636 | 2.653 | 1.923 | 1.38 | 1 | 14.056 | 13.636 | 5.857 | YES | YES | NO | NO | YES | YES | NO | NO | NO | NO | NO | NO | YES | NO
HINO | MEDIUM TRUCK | HINO500 RANGER | FM 260 JW | 95 | 46 | 5830 | 1350 |  | 5675 | 11950 | 2490 | 2780 | 2050 | 1860 | 1280 | 3490 | 7440 | 26000 | 6X4 10T | DIESEL | J08E-UF | 6 | I | DIRECT | YES | 260 | 191.2297 | 1500 | 76 | 745.3054 | 1500 | 7684 | 112 | 130 | 200 | SOLAR | POWER STEERING (INTEGRAL) | 11.3 | RIGID AXLE LEAF SPRING & TRUNNION | RIGID AXLE LEAF SPRING & TRUNNION | FULL AIR | YES | SPRING | REV. ELLIOT | FULL FLOATING | 20 x 7.50 V-165 | 11.00-R20-16PR | 10 | NO | NO | DRY | 380 | M009DD | 9.647 | 6.993 | 5.021 | 3.636 | 2.653 | 1.923 | 1.38 | 1 | 14.056 | 13.636 | 5.857 | YES | YES | NO | NO | YES | YES | NO | NO | NO | NO | NO | NO | YES | NO
HINO | MEDIUM TRUCK | HINO500 RANGER | FM 285 JW | 97 | 59 | 5830 | 1350 |  | 5675 | 11950 | 2490 | 2780 | 2050 | 1860 | 1280 | 3490 | 7720 | 26000 | 6X4 10T | DIESEL | J08E-WK | 6 | I | DIRECT | YES | 285 | 209.6172 | 2500 | 91 | 892.4051 | 1500 | 7684 | 112 | 130 | 200 | SOLAR | POWER STEERING (INTEGRAL) | 11.3 | RIGID AXLE LEAF SPRING & TRUNNION | RIGID AXLE LEAF SPRING & TRUNNION | FULL AIR | YES | SPRING | REV. ELLIOT | FULL FLOATING | 20 x 7.50 V-165 | 11.00-R20-16PR | 10 | NO | NO | DRY | 380 | M009DD | 9.647 | 6.993 | 5.021 | 3.636 | 2.653 | 1.923 | 1.38 | 1 | 14.056 | 13.636 | 5.857 | YES | YES | NO | NO | YES | YES | NO | NO | NO | NO | NO | NO | YES | NO
HINO | MEDIUM TRUCK | HINO500 RANGER | FG 235 JJ | 101 | 47 | 4330 |  |  | 3500 | 7600 | 2490 | 2755 | 2050 | 1835 | 1280 | 1990 | 5210 | 15100 | 4X2 6T | DIESEL | J08E-UG | 6 | I | DIRECT | YES | 235 | 172.8423 | 1500 | 72 | 706.0788 | 1500 | 7684 | 112 | 130 | 200 | SOLAR | POWER STEERING (INTEGRAL) | 7.5 | RIGID AXLE LEAF SPRING | RIGID AXLE LEAF SPRING | FULL AIR | YES | SPRING | REV. ELLIOT | FULL FLOATING | 20 x 7.50 V-165 | 10.00-20-16PR | 6 | NO | NO | DRY | 380 | MX06 | 7.305 | 4.736 | 2.738 | 1.651 | 1 | 0.787 |  |  |  | 7.839 | 6.833 | NO | NO | NO | NO | NO | NO | YES | YES | NO | YES | YES | NO | NO | NO
HINO | MEDIUM TRUCK | HINO500 RANGER | FM 235 JD | 87 | 49 | 4030 | 1350 |  | 3875 | 8645 | 2490 | 2780 | 2050 | 1860 | 1280 | 1985 | 7440 | 26000 | 6X4 10T | DIESEL | J08E-UG | 6 | I | DIRECT | YES | 235 | 172.8423 | 1500 | 72 | 706.0788 | 1500 | 7684 | 112 | 130 | 200 | SOLAR | POWER STEERING (INTEGRAL) | 8.5 | RIGID AXLE LEAF SPRING & TRUNNION | RIGID AXLE LEAF SPRING & TRUNNION | FULL AIR | YES | SPRING | REV. ELLIOT | FULL FLOATING | 20 x 7.50 V-165 | 11.00-R20-16PR | 10 | NO | NO | DRY | 380 | M009DD | 9.647 | 6.993 | 5.021 | 3.636 | 2.653 | 1.923 | 1.38 | 1 | 14.056 | 13.636 | 6.428 | NO | NO | NO | NO | NO | NO | NO | YES | NO | NO | NO | NO | NO | NO
HINO | MEDIUM TRUCK | HINO500 RANGER | FM 260 JD | 87 | 52 | 4030 | 1350 |  | 3875 | 8645 | 2490 | 2780 | 2050 | 1860 | 1280 | 1985 | 7500 | 26000 | 6X2 10T | DIESEL | J08E-UF | 6 | I | DIRECT | YES | 260 | 191.2297 | 1500 | 76 | 745.3054 | 1500 | 7684 | 112 | 130 | 200 | SOLAR | POWER STEERING (INTEGRAL) | 8.5 | RIGID AXLE LEAF SPRING & TRUNNION | RIGID AXLE LEAF SPRING & TRUNNION | FULL AIR | YES | SPRING | REV. ELLIOT | FULL FLOATING | 20 x 7.50 V-165 | 11.00-R20-16PR | 10 | NO | NO | DRY | 380 | M009DD | 9.647 | 6.993 | 5.021 | 3.636 | 2.653 | 1.923 | 1.38 | 1 | 14.056 | 13.636 | 6.428 | NO | NO | NO | NO | NO | NO | NO | YES | NO | NO | NO | NO | NO | NO
HINO | MEDIUM TRUCK | HINO500 RANGER | FM 260 JD (MINING) | 87 | 52 | 4030 | 1350 |  | 3875 | 8645 | 2490 | 2780 | 2050 | 1860 | 1280 | 1985 | 7500 | 26000 | 6X4 10T | DIESEL | J08E-UF | 6 | I | DIRECT | YES | 260 | 191.2297 | 1500 | 76 | 745.3054 | 1500 | 7684 | 112 | 130 | 200 | SOLAR | POWER STEERING (INTEGRAL) | 8.5 | RIGID AXLE LEAF SPRING & TRUNNION | RIGID AXLE LEAF SPRING & TRUNNION | FULL AIR | YES | SPRING | REV. ELLIOT | FULL FLOATING | 20 x 7.50 V-165 | 11.00-R20-16PR | 10 | NO | NO | DRY | 380 | M009DD | 9.647 | 6.993 | 5.021 | 3.636 | 2.653 | 1.923 | 1.38 | 1 | 14.056 | 13.636 | 6.428 | NO | NO | NO | NO | NO | NO | NO | YES | NO | NO | NO | NO | NO | NO
HINO | MEDIUM TRUCK | HINO500 RANGER | FM 285 JD | 67 | 55 | 4030 | 1350 |  | 3875 | 8645 | 2490 | 2780 | 2050 | 1860 | 1280 | 1985 | 7640 | 26000 | 6X4 10T | DIESEL | J08E-WK | 6 | I | DIRECT | YES | 285 | 209.6172 | 2500 | 91 | 892.4051 | 1500 | 7684 | 112 | 130 | 200 | SOLAR | POWER STEERING (INTEGRAL) | 8.5 | RIGID AXLE LEAF SPRING & TRUNNION | RIGID AXLE LEAF SPRING & TRUNNION | FULL AIR | YES | SPRING | REV. ELLIOT | FULL FLOATING | 20 x 7.50 V-165 | 11.00-R20-16PR | 10 | NO | NO | DRY | 380 | M009DD | 9.647 | 6.993 | 5.021 | 3.636 | 2.653 | 1.923 | 1.38 | 1 | 14.056 | 13.636 | 6.428 | NO | NO | NO | NO | NO | NO | NO | YES | NO | NO | NO | NO | NO | NO
HINO | MEDIUM TRUCK | HINO500 RANGER | FM 350 PL (MINING) | 98 | 76 | 3480 | 1350 |  | 3425 | 7645 | 2490 | 2920 | 2050 | 1860 | 1380 | 1435 | 8100 | 26000 | 6X4 10T | DIESEL | P11C-VP | 6 | I | DIRECT | YES | 350 | 257.4246 | 2100 | 134 | 1314.0911 | 1500 | 10520 | 122 | 150 | 200 | SOLAR | POWER STEERING (INTEGRAL) | 7.7 | RIGID AXLE LEAF SPRING & TRUNNION | RIGID AXLE LEAF SPRING & TRUNNION | FULL AIR | YES | SPRING | REV. ELLIOT | FULL FLOATING | 20 x 7.50 V-165 | 11.00-R20-16PR | 10 | NO | NO | DRY | 430 | M009OD | 6.986 | 5.063 | 3.636 | 2.633 | 1.921 | 1.392 | 1 | 0.724 | 10.178 | 9.874 | 6.428 | NO | NO | NO | NO | NO | NO | NO | YES | NO | NO | NO | NO | NO | NO
HINO | MEDIUM TRUCK | HINO500 RANGER | FM 350 PD (MINING) | 106 | 65 | 3930 | 1350 |  | 3875 | 8745 | 2490 | 2920 | 2050 | 1860 | 1380 | 2085 | 8315 | 26000 | 6X4 10T | DIESEL | P11C-VP | 6 | I | DIRECT | YES | 350 | 257.4246 | 2100 | 134 | 1314.0911 | 1500 | 10520 | 122 | 150 | 200 | SOLAR | POWER STEERING (INTEGRAL) | 8.4 | RIGID AXLE LEAF SPRING & TRUNNION | RIGID AXLE LEAF SPRING & TRUNNION | FULL AIR | YES | SPRING | REV. ELLIOT | FULL FLOATING | 20 x 7.50 V-165 | 11.00-R20-16PR | 10 | NO | NO | DRY | 430 | M009OD | 6.986 | 5.063 | 3.636 | 2.633 | 1.921 | 1.392 | 1 | 0.724 | 10.178 | 9.874 | 5.857 | NO | NO | NO | NO | NO | NO | NO | YES | NO | NO | NO | NO | NO | NO
HINO | MEDIUM TRUCK | HINO500 RANGER | FM 260 JM | 87 | 52 | 3280 | 1350 |  | 3125 | 7445 | 2490 | 2785 | 2050 | 1860 | 1280 | 1535 | 7300 | 26000 | 6X4 10T | DIESEL | J08E-UF | 6 | I | DIRECT | YES | 260 | 191.2297 | 1500 | 76 | 745.3054 | 1500 | 7684 | 112 | 130 | 200 | SOLAR | POWER STEERING (INTEGRAL) | 7.4 | RIGID AXLE LEAF SPRING & TRUNNION | RIGID AXLE LEAF SPRING & TRUNNION | FULL AIR | YES | SPRING | REV. ELLIOT | FULL FLOATING | 20 x 7.50 V-165 | 11.00-R20-16PR | 10 | NO | NO | DRY | 380 | M009DD | 9.647 | 6.993 | 5.021 | 3.636 | 2.653 | 1.923 | 1.38 | 1 | 14.056 | 13.636 | 6.428 | NO | NO | NO | NO | NO | NO | NO | NO | NO | NO | NO | YES | NO | NO
HINO | MEDIUM TRUCK | HINO500 RANGER | FM 285 JM | 88 | 67 | 3280 | 1350 |  | 3125 | 7445 | 2490 | 2785 | 2050 | 1860 | 1280 | 1535 | 7300 | 26000 | 6X4 10T | DIESEL | J08E-WK | 6 | I | DIRECT | YES | 285 | 209.6172 | 2500 | 91 | 892.4051 | 1500 | 7684 | 112 | 130 | 200 | SOLAR | POWER STEERING (INTEGRAL) | 8.5 | RIGID AXLE LEAF SPRING & TRUNNION | RIGID AXLE LEAF SPRING & TRUNNION | FULL AIR | YES | SPRING | REV. ELLIOT | FULL FLOATING | 20 x 7.50 V-165 | 11.00-R20-16PR | 10 | NO | NO | DRY | 380 | M009DD | 9.647 | 6.993 | 5.021 | 3.636 | 2.653 | 1.923 | 1.38 | 1 | 14.056 | 13.636 | 6.428 | NO | NO | NO | NO | NO | NO | NO | NO | NO | NO | NO | YES | NO | NO
HINO | MEDIUM TRUCK | HINO500 RANGER | GY 350 PU | 103 | 48.2 | 1850 | 3430 | 1350 | 5225 | 9295 | 2490 | 2930 | 2050 | 1800 | 1380 | 1285 | 9060 | 33000 | 8X4 12T | DIESEL | P11C-VP | 6 | I | DIRECT | YES | 350 | 257.4246 | 2100 | 134 | 1314.0911 | 1500 | 10520 | 122 | 150 | 200 | SOLAR | POWER STEERING (INTEGRAL) | 11 | RIGID AXLE LEAF SPRING & TRUNNION | RIGID AXLE LEAF SPRING & TRUNNION | FULL AIR | YES | SPRING | REV. ELLIOT | FULL FLOATING | 20 x 7.50 V-165 | 11.00-R20-16PR | 12 | NO | NO | DRY | 430 | M009OD | 6.986 | 5.063 | 3.636 | 2.633 | 1.921 | 1.392 | 1 | 0.724 | 10.178 | 9.874 | 5.857 | NO | NO | NO | NO | NO | NO | NO | NO | NO | NO | NO | YES | NO | NO
HINO | MEDIUM TRUCK | HINO500 RANGER | FG 235 T/H | 101 | 47 | 3280 |  |  | 2450 | 5485 | 2490 | 2750 | 2050 | 1835 | 1280 | 925 | 5400 | 31000 | 4X2 6T | DIESEL | J08E-UG | 6 | I | DIRECT | YES | 235 | 172.8423 | 1500 | 72 | 706.0788 | 1500 | 7684 | 112 | 130 | 200 | SOLAR | POWER STEERING (INTEGRAL) | 5.9 | RIGID AXLE LEAF SPRING | RIGID AXLE LEAF SPRING | FULL AIR | YES | SPRING | REV. ELLIOT | FULL FLOATING | 20 x 7.50 V-165 | 10.00-R20-16PR | 6 | NO | NO | DRY | 380 | MX06 | 7.305 | 4.736 | 2.738 | 1.651 | 1 | 0.787 |  |  |  | 7.839 | 6.833 | NO | NO | NO | NO | NO | NO | NO | NO | NO | NO | NO | NO | NO | YES
HINO | MEDIUM TRUCK | HINO500 RANGER | FG 245 T/H | 110 | 49 | 3280 |  |  | 2450 | 5485 | 2490 | 2750 | 2050 | 1835 | 1280 | 925 | 5440 | 31000 | 4X2 6T | DIESEL | J08E-WM | 6 | I | DIRECT | YES | 245 | 180.1973 | 2500 | 79 | 774.7253 | 1500 | 7684 | 112 | 130 | 200 | SOLAR | POWER STEERING (INTEGRAL) | 5.9 | RIGID AXLE LEAF SPRING | RIGID AXLE LEAF SPRING | FULL AIR | YES | SPRING | REV. ELLIOT | FULL FLOATING | 20 x 7.50 V-165 | 10.00-R20-16PR | 6 | NO | NO | DRY | 380 | MX06 | 7.305 | 4.736 | 2.738 | 1.651 | 1 | 0.787 |  |  |  | 7.839 | 6.428 | NO | NO | NO | NO | NO | NO | NO | NO | NO | NO | NO | NO | NO | YES
HINO | MEDIUM TRUCK | HINO500 RANGER | SG 260 T/H | 100 | 29 | 3280 |  |  | 2450 | 5565 | 2490 | 2745 | 2050 | 1835 | 1300 | 985 | 5660 | 34000 | 4X2 6T | DIESEL | J08E-UF | 6 | I | DIRECT | YES | 260 | 191.2297 | 1500 | 76 | 745.3054 | 1500 | 7684 | 112 | 130 | 200 | SOLAR | POWER STEERING (INTEGRAL) | 5.9 | RIGID AXLE LEAF SPRING & TRUNNION | RIGID AXLE LEAF SPRING & TRUNNION | FULL AIR | YES | SPRING | REV. ELLIOT | FULL FLOATING | 20 x 7.50 V-165 | 10.00-R20-16PR | 6 | NO | NO | DRY | 380 | M009DD | 9.647 | 6.993 | 5.021 | 3.636 | 2.653 | 1.923 | 1.38 | 1 | 14.056 | 13.636 | 5.428 | NO | NO | NO | NO | NO | NO | NO | NO | NO | NO | NO | NO | NO | YES
HINO | MEDIUM TRUCK | HINO500 RANGER | SG 260 T/H (ABS) | 100 | 29 | 3280 |  |  | 2450 | 5565 | 2490 | 2745 | 2050 | 1835 | 1300 | 985 | 5660 | 34000 | 4X2 6T | DIESEL | J08E-UF | 6 | I | DIRECT | YES | 260 | 191.2297 | 1500 | 76 | 745.3054 | 1500 | 7684 | 112 | 130 | 200 | SOLAR | POWER STEERING (INTEGRAL) | 5.9 | RIGID AXLE LEAF SPRING & TRUNNION | RIGID AXLE LEAF SPRING & TRUNNION | FULL AIR | YES | SPRING | REV. ELLIOT | FULL FLOATING | 20 x 7.50 V-165 | 10.00-R20-16PR | 6 | NO | YES | DRY | 380 | M009DD | 9.647 | 6.993 | 5.021 | 3.636 | 2.653 | 1.923 | 1.38 | 1 | 14.056 | 13.636 | 5.428 | NO | NO | NO | NO | NO | NO | NO | NO | NO | NO | NO | NO | NO | YES
HINO | MEDIUM TRUCK | HINO500 RANGER | SG 285 T/H | 105 | 34 | 3280 |  |  | 2450 | 5545 | 2490 | 2725 | 2050 | 1835 | 1300 | 985 | 5680 | 38000 | 4X2 6T | DIESEL | J08E-WK | 6 | I | DIRECT | YES | 285 | 209.6172 | 2500 | 91 | 892.4051 | 1500 | 7684 | 112 | 130 | 200 | SOLAR | POWER STEERING (INTEGRAL) | 5.9 | RIGID AXLE LEAF SPRING & TRUNNION | RIGID AXLE LEAF SPRING & TRUNNION | FULL AIR | YES | SPRING | REV. ELLIOT | FULL FLOATING | 20 x 7.50 V-165 | 10.00-R20-16PR | 6 | NO | NO | DRY | 380 | M009DD | 9.647 | 6.993 | 5.021 | 3.636 | 2.653 | 1.923 | 1.38 | 1 | 14.056 | 13.636 | 5.285 | NO | NO | NO | NO | NO | NO | NO | NO | NO | NO | NO | NO | NO | YES
HINO | MEDIUM TRUCK | HINO500 RANGER | SG 285 T/H (ABS) | 105 | 34 | 3280 |  |  | 2450 | 5545 | 2490 | 2725 | 2050 | 1835 | 1300 | 985 | 5680 | 38000 | 4X2 6T | DIESEL | J08E-WK | 6 | I | DIRECT | YES | 285 | 209.6172 | 2500 | 91 | 892.4051 | 1500 | 7684 | 112 | 130 | 200 | SOLAR | POWER STEERING (INTEGRAL) | 5.9 | RIGID AXLE LEAF SPRING & TRUNNION | RIGID AXLE LEAF SPRING & TRUNNION | FULL AIR | YES | SPRING | REV. ELLIOT | FULL FLOATING | 20 x 7.50 V-165 | 10.00-R20-16PR | 6 | NO | YES | DRY | 380 | M009DD | 9.647 | 6.993 | 5.021 | 3.636 | 2.653 | 1.923 | 1.38 | 1 | 14.056 | 13.636 | 5.285 | NO | NO | NO | NO | NO | NO | NO | NO | NO | NO | NO | NO | NO | YES
HINO | MEDIUM TRUCK | HINO500 RANGER | FM 265 T/H | 97 | 32 | 3280 | 1350 |  | 3125 | 6745 | 2490 | 2775 | 2050 | 1860 | 1280 | 835 | 7620 | 35000 | 6X4 10T | DIESEL | J08E-WL | 6 | I | DIRECT | YES | 265 | 194.9072 | 2500 | 82 | 804.1453 | 1500 | 7684 | 112 | 130 | 200 | SOLAR | POWER STEERING (INTEGRAL) | 7.4 | RIGID AXLE LEAF SPRING & TRUNNION | RIGID AXLE LEAF SPRING & TRUNNION | FULL AIR | YES | SPRING | REV. ELLIOT | FULL FLOATING | 20 x 7.50 V-165 | 11.00-R20-16PR | 10 | NO | NO | DRY | 380 | M009DD | 9.647 | 6.993 | 5.021 | 3.636 | 2.653 | 1.923 | 1.38 | 1 | 14.056 | 13.636 | 5.857 | NO | NO | NO | NO | NO | NO | NO | NO | NO | NO | NO | NO | NO | YES
HINO | MEDIUM TRUCK | HINO500 RANGER | FM 265 T/H (ABS) | 97 | 32 | 3280 | 1350 |  | 3125 | 6745 | 2490 | 2775 | 2050 | 1860 | 1280 | 835 | 7620 | 35000 | 6X4 10T | DIESEL | J08E-WL | 6 | I | DIRECT | YES | 265 | 194.9072 | 2500 | 82 | 804.1453 | 1500 | 7684 | 112 | 130 | 200 | SOLAR | POWER STEERING (INTEGRAL) | 7.4 | RIGID AXLE LEAF SPRING & TRUNNION | RIGID AXLE LEAF SPRING & TRUNNION | FULL AIR | YES | SPRING | REV. ELLIOT | FULL FLOATING | 20 x 7.50 V-165 | 11.00-R20-16PR | 10 | NO | YES | DRY | 380 | M009DD | 9.647 | 6.993 | 5.021 | 3.636 | 2.653 | 1.923 | 1.38 | 1 | 14.056 | 13.636 | 5.857 | NO | NO | NO | NO | NO | NO | NO | NO | NO | NO | NO | NO | NO | YES
HINO | MEDIUM TRUCK | HINO500 RANGER | FM 285 T/H | 97 | 36 | 3280 | 1350 |  | 3125 | 6745 | 2495 | 2755 | 2050 | 1860 | 1280 | 835 | 7710 | 38000 | 6X4 10T | DIESEL | J08E-WK | 6 | I | DIRECT | YES | 285 | 209.6172 | 2500 | 91 | 892.4051 | 1500 | 7684 | 112 | 130 | 200 | SOLAR | POWER STEERING (INTEGRAL) | 7.4 | RIGID AXLE LEAF SPRING & TRUNNION | RIGID AXLE LEAF SPRING & TRUNNION | FULL AIR | YES | SPRING | REV. ELLIOT | FULL FLOATING | 20 x 7.50 V-165 | 11.00-R20-16PR | 10 | NO | NO | DRY | 380 | M009DD | 9.647 | 6.993 | 5.021 | 3.636 | 2.653 | 1.923 | 1.38 | 1 | 14.056 | 13.636 | 5.857 | NO | NO | NO | NO | NO | NO | NO | NO | NO | NO | NO | NO | NO | YES
HINO | MEDIUM TRUCK | HINO500 RANGER | FM 285 T/H (ABS) | 97 | 36 | 3280 | 1350 |  | 3125 | 6745 | 2495 | 2755 | 2050 | 1860 | 1280 | 835 | 7710 | 38000 | 6X4 10T | DIESEL | J08E-WK | 6 | I | DIRECT | YES | 285 | 209.6172 | 2500 | 91 | 892.4051 | 1500 | 7684 | 112 | 130 | 200 | SOLAR | POWER STEERING (INTEGRAL) | 7.4 | RIGID AXLE LEAF SPRING & TRUNNION | RIGID AXLE LEAF SPRING & TRUNNION | FULL AIR | YES | SPRING | REV. ELLIOT | FULL FLOATING | 20 x 7.50 V-165 | 11.00-R20-16PR | 10 | NO | YES | DRY | 380 | M009DD | 9.647 | 6.993 | 5.021 | 3.636 | 2.653 | 1.923 | 1.38 | 1 | 14.056 | 13.636 | 5.857 | NO | NO | NO | NO | NO | NO | NO | NO | NO | NO | NO | NO | NO | YES
HINO | MEDIUM TRUCK | HINO500 RANGER | FM 350 T/H | 115 | 30 | 3330 | 1350 |  | 3275 | 6910 | 2490 | 2905 | 2050 | 1860 | 1395 | 835 | 8180 | 46000 | 6X4 10T | DIESEL | P11C-VP | 6 | I | DIRECT | YES | 350 | 257.4246 | 2100 | 134 | 1314.0911 | 1500 | 10520 | 122 | 150 | 200 | SOLAR | POWER STEERING (INTEGRAL) | 7.5 | RIGID AXLE LEAF SPRING & TRUNNION | RIGID AXLE LEAF SPRING & TRUNNION | FULL AIR | YES | SPRING | REV. ELLIOT | FULL FLOATING | 20 x 7.50 V-165 | 11.00-R20-16PR | 10 | NO | NO | DRY | 430 | M009OD | 6.986 | 5.063 | 3.636 | 2.633 | 1.921 | 1.392 | 1 | 0.724 | 10.178 | 9.874 | 5.428 | NO | NO | NO | NO | NO | NO | NO | NO | NO | NO | NO | NO | NO | YES
HINO | MEDIUM TRUCK | HINO500 RANGER | FM 350 T/H (ABS) | 115 | 30 | 3330 | 1350 |  | 3275 | 6910 | 2490 | 2905 | 2050 | 1860 | 1395 | 835 | 8180 | 46000 | 6X4 10T | DIESEL | P11C-VP | 6 | I | DIRECT | YES | 350 | 257.4246 | 2100 | 134 | 1314.0911 | 1500 | 10520 | 122 | 150 | 200 | SOLAR | POWER STEERING (INTEGRAL) | 7.5 | RIGID AXLE LEAF SPRING & TRUNNION | RIGID AXLE LEAF SPRING & TRUNNION | FULL AIR | YES | SPRING | REV. ELLIOT | FULL FLOATING | 20 x 7.50 V-165 | 11.00-R20-16PR | 10 | NO | YES | DRY | 430 | M009OD | 6.986 | 5.063 | 3.636 | 2.633 | 1.921 | 1.392 | 1 | 0.724 | 10.178 | 9.874 | 5.428 | NO | NO | NO | NO | NO | NO | NO | NO | NO | NO | NO | NO | NO | YES
HINO | MICROBUS | DUTRO BUS | 110 SDB | 121 | 33.1 | 2530 |  |  |  | 5075 | 1720 | 2115 | 1415 | 1420 | 1065 | 1480 | 1945 | 5200 | 4X2 | DIESEL | W04D-TP | 4 | I | DIRECT | NO | 110 | 80.9049 | 2800 | 29 | 284.3929 | 1800 | 4009 | 104 | 118 | 100 | SOLAR | RECIRCULATING (BALL SCREW) | 5.5 | RIGID AXLE LEAF SPRING | RIGID AXLE LEAF SPRING | VACUUM SERVO | YES | INT. EXPANDING | REV. ELLIOT | FULL FLOATING | 16 X 7 JJ-30 | 235/65 R16 | 4 | NO | NO | DRY | 300 | M153 | 5.339 | 2.792 | 1.593 | 1 | 0.788 |  |  |  |  | 5.339 | 4.625
HINO | MICROBUS | DUTRO BUS | 110 LDB | 121 | 33.1 | 3405 |  |  |  | 6430 | 1720 | 2110 | 1435 | 1440 | 1065 | 1960 | 2010 | 5200 | 4X2 | DIESEL | W04D-TP | 4 | I | DIRECT | NO | 110 | 80.9049 | 2800 | 29 | 284.3929 | 1800 | 4009 | 104 | 118 | 100 | SOLAR | RECIRCULATING (BALL SCREW) | 5.5 | RIGID AXLE LEAF SPRING | RIGID AXLE LEAF SPRING | VACUUM SERVO | YES | INT. EXPANDING | REV. ELLIOT | FULL FLOATING | 16 X 7 JJ-30 | 235/65 R16 | 4 | NO | NO | DRY | 300 | M153 | 5.339 | 2.792 | 1.593 | 1 | 0.788 |  |  |  |  | 5.339 | 4.625
HINO | MICROBUS | DUTRO BUS | 130 MBDL | 135 | 33 | 4000 |  |  |  | 7185 | 1955 | 1967 | 1455 | 1480 | 1065 | 2120 | 2175 | 7500 | 4X2 6T | DIESEL | W04D-TR | 4 | I | DIRECT | NO | 130 | 95.6149 | 2700 | 38 | 372.6527 | 1800 | 4009 | 104 | 118 | 100 | SOLAR | RECIRCULATING (BALL SCREW) | 7.8 | RIGID AXLE LEAF SPRING | RIGID AXLE LEAF SPRING | VACUUM SERVO | YES | INT. EXPANDING | REV. ELLIOT | FULL FLOATING | 16 X 5.50F - 127 | 7.50 - 16 -14PR | 6 | NO | NO | DRY | 300 | RE50 | 5.342 | 2.975 | 1.604 | 1 | 0.712 |  |  |  |  | 4.97 | 5.125
HINO | MICROBUS | FB | FB 130 | 104.6 | 38.3 | 3780 |  |  |  | 7045 | 2100 | 1770 | 1655 | 1520 | 1110 | 2155 | 2300 | 8000 | 4X2 6T | DIESEL | W04D-TN | 4 | I | DIRECT | NO | 130 | 95.6149 | 2500 | 37 | 362.846 | 1800 | 4009 | 104 | 118 | 100 | SOLAR | RECIRCULATING (BALL SCREW) | 6.5 | RIGID AXLE LEAF SPRING | RIGID AXLE LEAF SPRING | VACUUM SERVO | YES | INT. EXPANDING | REV. ELLIOT | FULL FLOATING | 16 X 6.00GS - 127 | 7.50 - 16 -14PR | 6 |  | NO | DRY | 300 | M550 | 4.981 | 2.911 | 1.556 | 1 | 0.738 |  |  |  |  | 4.625 | 6.167

## Visualisasi
BOX, HINO
Model | Engine Power (ps) | CE
110 SD | 110 | 2050
110 SDR | 110 | 1985
110 SDL | 110 | 2860
110 LD | 110 | 2835
110 LDL | 110 | 5575
130 MD | 130 | 4600
130 MDL | 130 | 5575
130 HD CARGO | 130 | 4600
130 HDL CARGO | 130 | 5575
FLX 260 JW (8X2) | 260 | 5675
FC 190 J | 190 | 7100
FG 235 JK | 235 | 3800
FG 245 JK | 245 | 3800
FG 245 JK (ABS) | 245 | 3800
FG 235 JL | 235 | 3950
FG 245 JL | 245 | 3950
FG 235 JP | 235 | 4700
FG 245 JP | 245 | 4700
FG 235 JS | 235 | 5300
FG 245 JS | 245 | 5300
FG 260 JM | 260 | 4250
FG 265 JM | 265 | 6700
FL 235 JN | 235 | 3875
FL 245 JN | 245 | 3875
FL 245 JN (ABS) | 245 | 3875
FL 260 JT | 260 | 7750
FL 235 JW | 235 | 9755
FL 245 JW | 245 | 9755
FL 245 JW (ABS) | 245 | 9755
FL 260 JW | 260 | 5675
FL 265 JW | 265 | 5675
FM 260 JW | 260 | 5675
FM 285 JW | 285 | 5675
Dump, HINO
Model | Engine Power (ps) | CE
110 HD | 110 | 2900
130 HD | 130 | 4480
130 HD X-POWER | 130 | 4480
130 HD LSD | 130 | 4480
130 HD 4X4 | 130 | 4480
FLX 260 JW (8X2) | 260 | 5675
FG 235 JJ | 235 | 3500
FM 235 JD | 235 | 3875
FM 260 JD | 260 | 3875
FM 260 JD (MINING) | 260 | 3875
FM 285 JD | 285 | 3875
FM 350 PL (MINING) | 350 | 3425
FM 350 PD (MINING) | 350 | 3875
BOX, HINO AND ISZ
NAME | ENGINE | CE | name modified
TRAGA BOX | 80 | 2810 | ISUZU TRAGA BOX
NLR 55T | 100 | 2987 | ISUZU NLR 55T
NLR 55 T Lx | 100 | 4287 | ISUZU NLR 55 T Lx
NLR 71T | 125 | 2987 | ISUZU NLR 71T
NMR 71 | 125 | 4287 | ISUZU NMR 71
NMR 71 L | 125 | 5302 | ISUZU NMR 71 L
NMR 71 HD 5.8 | 125 | 4287 | ISUZU NMR 71 HD 5.8
NMR 71 HD 6.1 | 125 | 4287 | ISUZU NMR 71 HD 6.1
FVR 34 L | 245 | 5490 | ISUZU FVR 34 L
FVR 34 P | 245 | 6740 | ISUZU FVR 34 P
FVR 34 P D | 245 | 6740 | ISUZU FVR 34 P D
FVR 34 Q | 245 | 7589 | ISUZU FVR 34 Q
FVR 34 S | 245 | 8540 | ISUZU FVR 34 S
FVR 34 U | 245 | 9839 | ISUZU FVR 34 U
FVM 34 N | 245 | 6840 | ISUZU FVM 34 N
FVM 34 U | 245 | 9840 | ISUZU FVM 34 U
FVM 34 U HP 5.8 | 245 | 9840 | ISUZU FVM 34 U HP 5.8
FVM 34 R HP | 245 | 7839 | ISUZU FVM 34 R HP
FVZ 34 N HP 6.1 | 285 | 6545 | ISUZU FVZ 34 N HP 6.1
FVZ 34 U HP | 285 | 9840 | ISUZU FVZ 34 U HP
FRR 90 Q | 190 | 6900 | ISUZU FRR 90 Q
FTR 90 S | 210 | 7940 | ISUZU FTR 90 S
FTR 90 T | 210 | 8790 | ISUZU FTR 90 T
110 SD | 110 | 2050 | HINO 110 SD
110 SDR | 110 | 1985 | HINO 110 SDR
110 SDL | 110 | 2860 | HINO 110 SDL
110 LD | 110 | 2835 | HINO 110 LD
110 LDL | 110 | 5575 | HINO 110 LDL
130 MDL | 130 | 5575 | HINO 130 MDL
130 HD CARGO | 130 | 4600 | HINO 130 HD CARGO
130 HDL CARGO | 130 | 5575 | HINO 130 HDL CARGO
FLX 260 JW (8X2) | 260 | 5675 | HINO FLX 260 JW (8X2)
FC 190 J | 190 | 7100 | HINO FC 190 J
FG 235 JK | 235 | 3800 | HINO FG 235 JK
FG 245 JK | 245 | 3800 | HINO FG 245 JK
FG 235 JL | 235 | 3950 | HINO FG 235 JL
FG 245 JL | 245 | 3950 | HINO FG 245 JL
FG 235 JP | 235 | 4700 | HINO FG 235 JP
FG 245 JP | 245 | 4700 | HINO FG 245 JP
FG 235 JS | 235 | 5300 | HINO FG 235 JS
FG 245 JS | 245 | 5300 | HINO FG 245 JS
FG 260 JM | 260 | 4250 | HINO FG 260 JM
FG 265 JM | 265 | 6700 | HINO FG 265 JM
FL 235 JN | 235 | 3875 | HINO FL 235 JN
FL 245 JN | 245 | 3875 | HINO FL 245 JN
FL 260 JT | 260 | 7750 | HINO FL 260 JT
FL 235 JW | 235 | 9755 | HINO FL 235 JW
FL 245 JW | 245 | 9755 | HINO FL 245 JW
FL 260 JW | 260 | 5675 | HINO FL 260 JW
FL 265 JW | 265 | 5675 | HINO FL 265 JW
FM 285 JW | 285 | 5675 | HINO FM 285 JW