## Sheet1
ISUZU TRUCK DATABASE
TUAH KUDRATZAT (IAMI - MT)
Naming |  |  |  | Performance |  | Body & Dimensions | [13 empty] | Engine | [16 empty] | Drivetrain | [13 empty] | Transmission | [13 empty] | Application | [14 empty] | NOTES
Make | Class | Series | Variant | Max Speed (km/h) | Max hill angle (θ) | WB (mm) | WB2 (mm) | WB3 (mm) | CE (mm) | OAL (mm) | OW (mm) | OH (mm) | Tread Front (mm) | Tread Rear (mm) | FOH (mm) | ROH (mm) | Curb Weight (kg) | GVW (kg) | Chassis Configuration | Type | Engine Model | Cylinders | Cyl. Layout | Injection | Common Rail | Max. Power (ps) | Max. Power (kW) | Max. Power (rpm) | Max. Torque (kgm) | Max. Torque (Nm) | Max. Torque (rpm) | Displacement (cc) | Bore (mm) | Stroke (mm) | Fuel Tank (L) | Fuel Type | Steering System | Min. Turning Radius (m) | Suspension System (front) | Suspension System (rear) | Main Brake | Exhaust Brake | Parking Brake | Axle (front) | Axle (rear) | Rim Size | Tires Size | n. of Tires | LSD | ABS | Clutch | Clutch diameter (mm) | Transmission | 1st Gear | 2nd Gear | 3nd Gear | 4th Gear | 5th Gear | 6th Gear | 7th Gear | 8th Gear | C | Reverse | Final Gear Ratio | Box | Open Cargo | Flat Bed | Refrigerator Box | Tank | Crane | Damkar | Dump | Logging | Arm Roll | Compactor | Mixer | Veh. Carrier | Tractor Head | MINING | MILITARY | AMBULANCE | BUS | MICROBUS | WINGBOX
ISUZU | MEDIUM PICK UP | ISUZU TRAGA | PICK UP |  |  | 2250 |  |  | 2810 | 4520 | 1695 | 1955 |  |  | 1005 | 1265 |  | 2950 | 4X2 | DIESEL | 4JA1L | 4 |  | DIRECT | NO | 80 | 58.8399 | 3500 | 19.5 | 191.2297 | 1800 | 2499 |  |  |  | SOLAR | [17 empty] | 4.357 | 2.502 | 1.501 | 1 | 0.809 | - | - | - | - | 3.97 | 4.777 | NO | YES | NO | NO | NO | NO | NO | NO | NO | NO | NO | NO | NO | NO | NO | NO | NO | NO | NO | NO
ISUZU | MEDIUM PICK UP | ISUZU TRAGA | BOX |  |  | 2250 |  |  | 2810 | 4655 | 1750 | 2250 |  |  | 1005 | 1400 |  | 2950 | 4X2 | DIESEL | 4JA1L | 4 |  | DIRECT | NO | 80 | 58.8399 | 3500 | 19.5 | 191.2297 | 1800 | 2499 |  |  |  | SOLAR | [17 empty] | 4.357 | 2.502 | 1.501 | 1 | 0.809 | - | - | - | - | 3.97 | 4.777 | YES | NO | NO | YES | NO | NO | NO | NO | NO | NO | NO | NO | NO | NO | NO | NO | YES | NO | NO | NO
ISUZU | LIGHT TRUCK | ISUZU ELF | NLR 55T |  |  | 2490 |  |  | 2987 | 4700 | 1835 | 2200 |  |  | 1110 | 1100 |  | 5100 | 4X2 | DIESEL | 4JA1L | 4 |  | DIRECT | NO | 100 | 73.5499 | 3400 | 22.5 | 220.6496 |  | 2771 |  |  |  | SOLAR | [17 empty] | 5.016 | 2.672 | 1.585 | 1 | 0.77 | - | - | - | - | 4.783 | 4.875 | YES | NO | NO | YES | NO | NO | NO | NO | NO | NO | NO | NO | NO | NO | NO | NO | NO | NO | NO | NO
ISUZU | LIGHT TRUCK | ISUZU ELF | NLR 55 Tx |  |  | 2490 |  |  | 2987 | 4700 | 1835 | 2170 |  |  | 1110 | 1100 |  | 5100 | 4X2 | DIESEL | 4JA1L | 4 |  | DIRECT | NO | 100 | 73.5499 | 3400 | 22.5 | 220.6496 |  | 2771 |  |  |  | SOLAR | [17 empty] | 5.594 | 2.814 | 1.66 | 1 | 0.794 | - | - | - | - | 5.334 | 5.857 | NO | YES | NO | YES | NO | NO | NO | NO | NO | NO | NO | NO | NO | NO | NO | NO | NO | NO | NO | NO
ISUZU | LIGHT TRUCK | ISUZU ELF | NLR 55 T Lx |  |  | 3360 |  |  | 4287 | 6000 | 1835 | 2170 |  |  | 1110 | 1530 |  | 5100 | 4X2 | DIESEL | 4JA1L | 4 |  | DIRECT | NO | 100 | 73.5499 | 3400 | 22.5 | 220.6496 |  | 2771 |  |  |  | SOLAR | [17 empty] | 5.594 | 2.814 | 1.66 | 1 | 0.794 | - | - | - | - | 5.334 | 5.857 | YES | NO | NO | YES | NO | NO | NO | NO | NO | NO | NO | NO | NO | NO | NO | NO | NO | NO | NO | NO
ISUZU | LIGHT TRUCK | ISUZU ELF | NLR 71T |  |  | 2490 |  |  | 2987 | 4700 | 1835 | 2200 |  |  | 1110 | 1100 |  | 5100 | 4X2 | DIESEL | 4HG1-T | 4 |  | DIRECT | NO | 125 | 91.9374 | 2900 | 35 | 343.2327 |  | 4570 |  |  |  | SOLAR | [17 empty] | 5.315 | 3.053 | 1.655 | 1 | 0.721 | - | - | - | - | 5.068 | 4.556 | YES | NO | NO | NO | NO | NO | NO | NO | NO | NO | NO | NO | NO | NO | NO | NO | NO | NO | NO | NO
ISUZU | LIGHT TRUCK | ISUZU ELF | NLR 71 T L |  |  | 3360 |  |  | 4287 | 6000 | 1835 | 2200 |  |  | 1110 | 1530 |  | 5100 | 4X2 | DIESEL | 4HG1-T | 4 |  | DIRECT | NO | 125 | 91.9374 | 2900 | 35 | 343.2327 |  | 4570 |  |  |  | SOLAR | [17 empty] | 5.315 | 3.053 | 1.655 | 1 | 0.721 | - | - | - | - | 5.068 | 4.556 | NO | YES | NO | NO | NO | NO | NO | NO | NO | NO | NO | NO | NO | NO | NO | NO | NO | NO | NO | NO
ISUZU | LIGHT TRUCK | ISUZU ELF | NMR 71 |  |  | 3360 |  |  | 4287 | 6000 | 1920 | 2280 |  |  | 1110 | 1530 |  | 8250 | 4X2 6T | DIESEL | 4HG1-T | 4 |  | DIRECT | NO | 125 | 91.9374 | 2900 | 35 | 343.2327 |  | 4570 |  |  |  | SOLAR | [17 empty] | 5.979 | 3.434 | 1.862 | 1.297 | 1 | 0.759 | - | - | - | 5.701 | 5.375 | YES | YES | NO | YES | YES | YES | NO | NO | NO | NO | NO | NO | NO | NO | NO | NO | NO | NO | NO | NO
ISUZU | LIGHT TRUCK | ISUZU ELF | NMR 71 L |  |  | 4175 |  |  | 5302 | 7015 | 1920 | 2280 |  |  | 1110 | 1730 |  | 8000 | 4X2 6T | DIESEL | 4HG1-T | 4 |  | DIRECT | NO | 125 | 91.9374 | 2900 | 35 | 343.2327 |  | 4570 |  |  |  | SOLAR | [17 empty] | 5.979 | 3.434 | 1.862 | 1.297 | 1 | 0.759 | - | - | - | 5.701 | 5.375 | YES | YES | NO | YES | YES | YES | NO | NO | NO | NO | NO | NO | YES | NO | NO | NO | NO | NO | NO | NO
ISUZU | LIGHT TRUCK | ISUZU ELF | NMR 71 HD 5.8 |  |  | 3360 |  |  | 4287 | 6000 | 1990 | 2280 |  |  | 1110 | 1530 |  | 8250 | 4X2 6T | DIESEL | 4HG1-T | 4 |  | DIRECT | NO | 125 | 91.9374 | 2900 | 35 | 343.2327 |  | 4570 |  |  |  | SOLAR | [17 empty] | 5.979 | 3.434 | 1.862 | 1.297 | 1 | 0.759 | - | - | - | 5.701 | 5.857 | YES | YES | NO | NO | YES | YES | NO | YES | NO | NO | NO | YES | NO | NO | NO | NO | NO | NO | NO | NO
ISUZU | LIGHT TRUCK | ISUZU ELF | NMR 71 HD 6.1 |  |  | 3360 |  |  | 4287 | 6000 | 1990 | 2280 |  |  | 1110 | 1530 |  | 8250 | 4X2 6T | DIESEL | 4HG1-T | 4 |  | DIRECT | NO | 125 | 91.9374 | 2900 | 35 | 343.2327 |  | 4570 |  |  |  | SOLAR | [17 empty] | 5.979 | 3.434 | 1.862 | 1.297 | 1 | 0.759 | - | - | - | 5.701 | 6.142 | YES | YES | NO | NO | YES | YES | NO | YES | NO | NO | NO | YES | NO | NO | NO | NO | NO | NO | NO | NO
ISUZU | LIGHT TRUCK | ISUZU ELF | NQR 71 |  |  | 4175 |  |  | - | 7445 | 2100 | 1630 |  |  | 1110 | 2100 |  | 8000 | 4X2 6T | DIESEL | W04D-TP | 4 |  | DIRECT | NO | 130 | 95.6149 | 2800 | 35 | 343.2327 |  | 4570 |  |  |  | SOLAR | [17 empty] | 5.315 | 3.053 | 1.655 | 1 | 0.721 | - | - | - | - | 5.068 | 4.556 | NO | NO | NO | NO | NO | NO | NO | NO | NO | NO | NO | NO | NO | NO | NO | NO | NO | YES | NO | NO
ISUZU | LIGHT TRUCK | ISUZU ELF | NLR 55 B |  |  | 2490 |  |  | - | 4870 | 1835 | 2170 |  |  | 1110 | 1270 |  | 5100 | 4X2 | DIESEL | 4JB1-TC | 4 |  | DIRECT | NO | 100 | 73.5499 | 3400 | 22.5 | 220.6496 |  | 2771 |  |  |  | SOLAR | [17 empty] | 5.016 | 2.672 | 1.585 | 1 | 0.77 | - | - | - | - | 4.783 | 4.875 | NO | NO | NO | NO | NO | NO | NO | NO | NO | NO | NO | NO | NO | NO | NO | NO | NO | NO | YES | NO
ISUZU | LIGHT TRUCK | ISUZU ELF | NLR 55 Bx |  |  | 2490 |  |  | - | 4870 | 1835 | 2170 |  |  | 1110 | 1270 |  | 5100 | 4X2 | DIESEL | 4JB1-TC | 4 |  | DIRECT | NO | 100 | 73.5499 | 3400 | 22.5 | 220.6496 |  | 2771 |  |  |  | SOLAR | [17 empty] | 5.594 | 2.814 | 1.66 | 1 | 0.794 | - | - | - | - | 5.334 | 5.857 | NO | NO | NO | NO | NO | NO | NO | NO | NO | NO | NO | NO | NO | NO | NO | NO | NO | NO | YES | NO
ISUZU | LIGHT TRUCK | ISUZU ELF | NLR 55 B Lx |  |  | 3360 |  |  | - | 6170 | 1835 | 2200 |  |  | 1110 | 1700 |  | 5100 | 4X2 | DIESEL | 4HG1-T | 4 |  | DIRECT | NO | 125 | 91.9374 | 2900 | 22.5 | 220.6496 |  | 4570 |  |  |  | SOLAR | [17 empty] | 5.594 | 2.814 | 1.66 | 1 | 0.794 | - | - | - | - | 5.334 | 5.857 | NO | NO | NO | NO | NO | NO | NO | NO | NO | NO | NO | NO | NO | NO | NO | NO | NO | NO | YES | NO
ISUZU | LIGHT TRUCK | ISUZU ELF | NLR 71 B L |  |  | 3360 |  |  | - | 6170 | 1835 | 2200 |  |  | 1110 | 1700 |  | 5100 | 4X2 | DIESEL | 4HG1-T | 4 |  | DIRECT | NO | 125 | 91.9374 | 2900 | 35 | 343.2327 |  | 4570 |  |  |  | SOLAR | [17 empty] | 5.315 | 3.053 | 1.655 | 1 | 0.721 | - | - | - | - | 5.068 | 4.3 | NO | NO | NO | NO | NO | NO | NO | NO | NO | NO | NO | NO | NO | NO | NO | NO | NO | NO | YES | NO
ISUZU | LIGHT TRUCK | ISUZU ELF | NPS 81 |  |  | 3395 |  |  | - | 6035 | 2100 | 2465 |  |  | 1090 | 1550 |  | 6000 | 4X4 | DIESEL | 4HL1-TCS | 4 |  | DIRECT | NO | 150 | 110.3248 | 2600 | 41 | 402.0726 |  | 4778 |  |  |  | SOLAR | [17 empty] | 5.315 | 3.053 | 1.655 | 1 | 0.721 | - | - | - | - | 5.068 | 5.125 | NO | NO | NO | NO | NO | NO | NO | NO | NO | NO | NO | NO | NO | NO | YES | YES | NO | NO | NO | NO
ISUZU | MEDIUM TRUCK | ISUZU GIGA | FVR 34 L |  |  | 4300 |  |  | 5490 | 7595 | 2465 | 2930 |  |  | 1250 | 2045 |  | 16000 | 4X2 | DIESEL | 6HK1-TCN | 6 |  | DIRECT | YES | 245 | 180.1973 | 2400 | 80.5 | 789.4353 |  | 7790 |  |  |  | SOLAR | [17 empty] | 9.01 | 5.27 | 3.22 | 2.04 | 1.36 | 1 | - | - | - | 8.63 | 5.571 | YES | YES | YES | NO | YES | NO | NO | YES | NO | NO | NO | NO | NO | NO | NO | NO | NO | NO | NO | NO
ISUZU | MEDIUM TRUCK | ISUZU GIGA | FVR 34 P |  |  | 5060 |  |  | 6740 | 8845 | 2465 | 2930 |  |  | 1250 | 2535 |  | 16000 | 4X2 | DIESEL | 6HK1-TCN | 6 |  | DIRECT | YES | 245 | 180.1973 | 2400 | 80.5 | 789.4353 |  | 7790 |  |  |  | SOLAR | [17 empty] | 9.01 | 5.27 | 3.22 | 2.04 | 1.36 | 1 | - | - | - | 8.63 | 5.571 | YES | YES | YES | NO | YES | NO | YES | YES | NO | NO | YES | NO | NO | NO | YES | NO | NO | NO | NO | NO
ISUZU | MEDIUM TRUCK | ISUZU GIGA | FVR 34 P D |  |  | 5060 |  |  | 6740 | 8845 | 2465 | 2930 |  |  | 1250 | 2535 |  | 16000 | 4X2 | DIESEL | 6HK1-TCN | 6 |  | DIRECT | YES | 245 | 180.1973 | 2400 | 80.5 | 789.4353 |  | 7790 |  |  |  | SOLAR | [17 empty] | 9.01 | 5.27 | 3.22 | 2.04 | 1.36 | 1 | - | - | - | 8.63 | 5.571 | YES | YES | YES | NO | YES | NO | NO | YES | NO | NO | NO | NO | NO | NO | NO | NO | NO | NO | NO | NO
ISUZU | MEDIUM TRUCK | ISUZU GIGA | FVR 34 Q |  |  | 5560 |  |  | 7589 | 9690 | 2465 | 2930 |  |  | 1250 | 2880 |  | 16000 | 4X2 | DIESEL | 6HK1-TCN | 6 |  | DIRECT | YES | 245 | 180.1973 | 2400 | 80.5 | 789.4353 |  | 7790 |  |  |  | SOLAR | [17 empty] | 9.01 | 5.27 | 3.22 | 2.04 | 1.36 | 1 | - | - | - | 8.63 | 5.571 | YES | YES | YES | NO | YES | NO | NO | YES | NO | NO | NO | NO | NO | NO | NO | NO | NO | NO | NO | NO
ISUZU | MEDIUM TRUCK | ISUZU GIGA | FVR 34 S |  |  | 6160 |  |  | 8540 | 10640 | 2465 | 2930 |  |  | 1250 | 3230 |  | 16000 | 4X2 | DIESEL | 6HK1-TCN | 6 |  | DIRECT | YES | 245 | 180.1973 | 2400 | 80.5 | 789.4353 |  | 7790 |  |  |  | SOLAR | [17 empty] | 9.01 | 5.27 | 3.22 | 2.04 | 1.36 | 1 | - | - | - | 8.63 | 5.571 | YES | YES | YES | NO | YES | YES | NO | YES | NO | NO | NO | NO | NO | NO | NO | NO | NO | NO | NO | NO
ISUZU | MEDIUM TRUCK | ISUZU GIGA | FVR 34 U |  |  | 6600 |  |  | 9839 | 11950 | 2465 | 2930 |  |  | 1250 | 4100 |  | 16000 | 4X2 | DIESEL | 6HK1-TCN | 6 |  | DIRECT | YES | 245 | 180.1973 | 2400 | 80.5 | 789.4353 |  | 7790 |  |  |  | SOLAR | [17 empty] | 9.01 | 5.27 | 3.22 | 2.04 | 1.36 | 1 | - | - | - | 8.63 | 5.571 | YES | YES | YES | NO | YES | NO | NO | YES | NO | NO | NO | NO | NO | NO | NO | NO | NO | NO | NO | NO
ISUZU | MEDIUM TRUCK | ISUZU GIGA | FVM 34 N |  |  | 4115 | 1370 |  | 6840 | 8945 | 2485 | 2965 |  |  | 1250 | 2210 |  | 26000 | 6X2 | DIESEL | 6HK1-TCN | 6 |  | DIRECT | YES | 245 | 180.1973 | 2400 | 80.5 | 789.4353 |  | 7790 |  |  |  | SOLAR | [17 empty] | 9.01 | 5.27 | 3.22 | 2.04 | 1.36 | 1 | - | - | - | 8.63 | 5.571 | YES | YES | YES | NO | YES | NO | NO | NO | NO | NO | NO | NO | NO | NO | NO | NO | NO | NO | NO | YES
ISUZU | MEDIUM TRUCK | ISUZU GIGA | FVM 34 U |  |  | 5825 | 1370 |  | 9840 | 11945 | 2485 | 2965 |  |  | 1250 | 3500 |  | 26000 | 6X2 | DIESEL | 6HK1-TCN | 6 |  | DIRECT | YES | 245 | 180.1973 | 2400 | 80.5 | 789.4353 |  | 7790 |  |  |  | SOLAR | [17 empty] | 9.01 | 5.27 | 3.22 | 2.04 | 1.36 | 1 | - | - | - | 8.63 | 5.571 | YES | YES | YES | NO | YES | YES | YES | YES | NO | NO | YES | NO | NO | NO | YES | NO | NO | NO | NO | YES
ISUZU | MEDIUM TRUCK | ISUZU GIGA | FVM 34 U HP 5.8 |  |  | 5825 | 1370 |  | 9840 | 11945 | 2485 | 2965 |  |  | 1250 | 3500 |  | 26000 | 6X2 | DIESEL | 6HK1-TCN | 6 |  | DIRECT | YES | 245 | 180.1973 | 2400 | 80.5 | 789.4353 |  | 7790 |  |  |  | SOLAR | [17 empty] | 8.807 | 6.55 | 4.768 | 3.548 | 2.482 | 1.846 | 1.344 | 1 | 12.638 | 13.21 | 5.857 | YES | YES | YES | NO | YES | NO | YES | NO | NO | NO | YES | NO | NO | NO | YES | NO | NO | NO | NO | YES
ISUZU | MEDIUM TRUCK | ISUZU GIGA | FVM 34 R HP |  |  | 4965 | 1370 |  | 7839 | 9950 | 2485 | 2965 |  |  | 1250 | 2365 |  | 26000 | 6X2 | DIESEL | 6HK1-TCN | 6 |  | DIRECT | YES | 245 | 180.1973 | 2400 | 80.5 | 789.4353 |  | 7790 |  |  |  | SOLAR | [17 empty] | 8.807 | 6.55 | 4.768 | 3.548 | 2.482 | 1.846 | 1.344 | 1 | 12.638 | 13.21 | 5.857 | YES | YES | YES | NO | YES | NO | NO | NO | NO | NO | NO | NO | NO | NO | NO | NO | NO | NO | NO | YES
ISUZU | MEDIUM TRUCK | ISUZU GIGA | FVZ 34 N HP 6.1 |  |  | 4115 | 1370 |  | 6545 | 8650 | 2485 | 2975 |  |  | 1250 | 1915 |  | 26000 | 6X4 | DIESEL | 6HK1-TCS | 6 |  | DIRECT | YES | 285 | 209.6172 | 2400 | 90 | 882.5985 |  | 7790 |  |  |  | SOLAR | [17 empty] | 8.807 | 6.55 | 4.768 | 3.548 | 2.482 | 1.846 | 1.344 | 1 | 12.638 | 13.21 | 6.143 | YES | YES | YES | NO | YES | YES | YES | YES | NO | NO | YES | YES | NO | NO | YES | NO | NO | NO | NO | YES
ISUZU | MEDIUM TRUCK | ISUZU GIGA | FVZ 34 U HP |  |  | 5825 | 1370 |  | 9840 | 11945 | 2485 | 2975 |  |  | 1250 | 3500 |  | 26000 | 6X4 | DIESEL | 6HK1-TCS | 6 |  | DIRECT | YES | 285 | 209.6172 | 2400 | 90 | 882.5985 |  | 7790 |  |  |  | SOLAR | [17 empty] | 8.807 | 6.55 | 4.768 | 3.548 | 2.482 | 1.846 | 1.344 | 1 | 12.638 | 13.21 | 6.143 | YES | YES | YES | YES | YES | NO | NO | YES | NO | NO | NO | YES | YES | NO | NO | NO | NO | NO | NO | YES
ISUZU | MEDIUM TRUCK | ISUZU GIGA | FVZ 34 L HP MX |  |  | 3565 | 1370 |  | 5460 | 7560 | 2485 | 2965 |  |  | 1250 | 1375 |  | 26000 | 6X4 | DIESEL | 6HK1-TCS | 6 |  | DIRECT | YES | 285 | 209.6172 | 2400 | 90 | 882.5985 |  | 7790 |  |  |  | SOLAR | [17 empty] | 8.807 | 6.55 | 4.768 | 3.548 | 2.482 | 1.846 | 1.344 | 1 | 12.638 | 13.21 | 6.143 | NO | NO | YES | NO | YES | NO | NO | YES | NO | NO | NO | YES | NO | NO | NO | NO | NO | NO | NO | NO
ISUZU | MEDIUM TRUCK | ISUZU GIGA | FVR 34 P TH |  |  | 3560 |  |  | - | 5860 | 2485 | 2920 |  |  | 1250 | 1050 |  | 32700 | 4x2 | DIESEL | 6HK1-TCN | 6 |  | DIRECT | YES | 245 | 180.1973 | 2400 | 80.5 | 789.4353 |  | 7790 |  |  |  | SOLAR | [17 empty] | 9.01 | 5.27 | 3.22 | 2.04 | 1.36 | 1 | - | - | - | 8.63 | 5.571 | YES | NO | NO | NO | NO | NO | NO | NO | NO | NO | NO | NO | YES | YES | NO | NO | NO | NO | NO | NO
ISUZU | MEDIUM TRUCK | ISUZU GIGA | GVR 34 J HP ABS |  |  | 3560 |  |  | - | 5860 | 2485 | 2920 |  |  | 1250 | 1050 |  | 38100 | 4x2 | DIESEL | 6HK1-TCS | 6 |  | DIRECT | YES | 285 | 209.6172 | 2400 | 90 | 882.5985 |  | 7790 |  |  |  | SOLAR | [17 empty] | 8.807 | 6.55 | 4.768 | 3.548 | 2.482 | 1.846 | 1.344 | 1 | 12.638 | 13.21 | 5.125 | YES | NO | NO | NO | YES | NO | NO | NO | NO | NO | NO | NO | NO | YES | NO | NO | NO | NO | NO | YES
ISUZU | MEDIUM TRUCK | ISUZU GIGA | GVZ 34 K HP ABS |  |  | 3265 | 1370 |  | - | 6600 | 2495 | 2925 |  |  | 1250 | 715 |  | 38100 | 6x4 | DIESEL | 6HK1-TCS | 6 |  | DIRECT | YES | 285 | 209.6172 | 2400 | 90 | 882.5985 |  | 7790 |  |  |  | SOLAR | [17 empty] | 8.807 | 6.55 | 4.768 | 3.548 | 2.482 | 1.846 | 1.344 | 1 | 12.638 | 13.21 | 6.143 | YES | NO | YES | NO | YES | NO | NO | NO | NO | NO | NO | NO | NO | YES | NO | NO | NO | NO | NO | NO
ISUZU | MEDIUM TRUCK | ISUZU GIGA | GXZ 60 K ABS |  |  | 3265 | 1370 |  | - | 6600 | 2495 | 2925 |  |  | 1250 | 715 |  | 46100 | 6x4 | DIESEL | 6NX1-TCS | 6 |  | DIRECT | YES | 345 | 253.7472 | 2000 | 135 | 1323.8977 |  | 7790 |  |  |  | SOLAR | [17 empty] | 7.125 | 5.187 | 3.75 | 2.682 | 1.9 | 1.383 | 1 | 0.715 | 10.34 | 9.015 | 5.571 | YES | NO | YES | NO | YES | NO | NO | NO | NO | NO | NO | NO | NO | YES | NO | NO | NO | NO | NO | NO
ISUZU | MEDIUM TRUCK | ISUZU GIGA | FRR 90 Q |  |  | 5320 |  |  | 6900 | 8625 | 2200 | 2540 |  |  | 1170 | 2135 |  | 10000 | 4x2 | DIESEL | 4HK1-TCC | 4 |  | DIRECT | YES | 190 | 139.7448 | 2600 | 52 | 509.9458 |  | 5193 |  |  |  | SOLAR | [17 empty] | 6.615 | 4.095 | 2.358 | 1.531 | 1 | 0.722 | - | - | - | 6.615 | 6.5 | YES | YES | NO | NO | NO | YES | NO | NO | NO | NO | NO | NO | NO | NO | NO | NO | NO | NO | NO | YES
ISUZU | MEDIUM TRUCK | ISUZU GIGA | FTR 90 S |  |  | 6050 |  |  | 7940 | 10005 | 2400 | 2720 |  |  | 1440 | 2515 |  | 14000 | 4x2 | DIESEL | 4HK1-TCS | 4 |  | DIRECT | YES | 210 | 154.4548 | 2600 | 65 | 637.4322 |  | 5193 |  |  |  | SOLAR | [17 empty] | 6.615 | 4.095 | 2.358 | 1.531 | 1 | 0.722 | - | - | - | 6.615 | 6.5 | YES | YES | NO | NO | NO | YES | NO | NO | NO | NO | NO | NO | YES | NO | NO | NO | NO | NO | NO | YES
ISUZU | MEDIUM TRUCK | ISUZU GIGA | FTR 90 T |  |  | 6500 |  |  | 8790 | 10800 | 2400 | 2720 |  |  | 1440 | 2860 |  | 14000 | 4x2 | DIESEL | 4HK1-TCS | 4 |  | DIRECT | YES | 210 | 154.4548 | 2600 | 65 | 637.4322 |  | 5193 |  |  |  | SOLAR | [17 empty] | 6.615 | 4.095 | 2.358 | 1.531 | 1 | 0.722 | - | - | - | 6.615 | 6.5 | YES | NO | NO | NO | NO | NO | NO | NO | NO | NO | NO | NO | YES | NO | NO | NO | NO | NO | NO | YES
[15 empty] | 1250 | [11 empty] | 0 | [8 empty] | SOLAR
[15 empty] | 1250 | [11 empty] | 0 | [8 empty] | SOLAR
[15 empty] | 1250 | [11 empty] | 0 | [8 empty] | SOLAR
[15 empty] | 1250 | [11 empty] | 0 | [8 empty] | SOLAR
[15 empty] | 1250 | [11 empty] | 0 | [8 empty] | SOLAR
[15 empty] | 1250 | [11 empty] | 0 | [8 empty] | SOLAR
[15 empty] | 1250 | [11 empty] | 0 | [8 empty] | SOLAR
[15 empty] | 1250 | [11 empty] | 0 | [8 empty] | SOLAR
[15 empty] | 1250 | [11 empty] | 0 | [8 empty] | SOLAR
[15 empty] | 1250 | [11 empty] | 0 | [8 empty] | SOLAR
[15 empty] | 1250 | [11 empty] | 0 | [8 empty] | SOLAR
[15 empty] | 1250 | [11 empty] | 0 | [8 empty] | SOLAR
[15 empty] | 1250 | [11 empty] | 0 | [8 empty] | SOLAR
[15 empty] | 1250 | [11 empty] | 0 | [8 empty] | SOLAR
[15 empty] | 1250 | [11 empty] | 0 | [8 empty] | SOLAR
[15 empty] | 1250 | [11 empty] | 0 | [8 empty] | SOLAR
[15 empty] | 1250 | [11 empty] | 0 | [8 empty] | SOLAR
[15 empty] | 1250 | [11 empty] | 0 | [8 empty] | SOLAR
[15 empty] | 1250 | [11 empty] | 0 | [8 empty] | SOLAR
[15 empty] | 1250 | [11 empty] | 0 | [8 empty] | SOLAR
[15 empty] | 1250 | [11 empty] | 0 | [8 empty] | SOLAR
[15 empty] | 1250 | [11 empty] | 0 | [8 empty] | SOLAR
[15 empty] | 1250 | [11 empty] | 0 | [8 empty] | SOLAR
[15 empty] | 1250 | [11 empty] | 0 | [8 empty] | SOLAR
[15 empty] | 1250 | [11 empty] | 0 | [8 empty] | SOLAR
HINO | [19 empty] | DIESEL
HINO | [19 empty] | DIESEL
HINO | [19 empty] | DIESEL
HINO | [19 empty] | DIESEL
HINO | [19 empty] | DIESEL
HINO | [19 empty] | DIESEL
HINO | [19 empty] | DIESEL
HINO | [19 empty] | DIESEL
HINO | [19 empty] | DIESEL
HINO | [19 empty] | DIESEL
HINO
HINO
HINO
HINO
HINO
HINO
HINO
HINO
HINO
HINO