## DATA SHEET
MODEL | SERIES | VARIANT | PRODUCT NAME | WHEEL DRIVE | OAL (mm) | WHEELBASE (mm) | WIDTH (mm) | CE (mm) | TURNING RADIUS (M) | GVW/JBB (Kg) | VW(Kg) | PAYLOAD (Kg) | TOP SPEED (Km/H) | TRACTION FORCE (%) | ENGINE | TYPE OF INJECTION | TURBO CHARGED | TURBO INTERCOOLER | CYLINDER | CC | DIAMETER (mm) | STROKE (mm) | POWER (HP) | power (rpm) | TORQUE (Kg.m) | torque (rpm) | TRANSMISSION | 1st | 2nd | 3rd | 4th | 5th | 6th | 7th | 8th | 9th | 10th | Reverse | FINAL GEAR RATIO | AXLE (FRT) | AXLE (RR) | SUSPENSION SYSTEM (FRT) | SUSPENSION SYSTEM (RR) | MAIN BRAKE | PARKING BRAKE | AUXILIARY BRAKE | LSD | ABS | WHEEL CONF. (T) | WHEEL SIZE | TIRE SIZE (FRT) | TIRE SIZE (RR) | TIRE TYPE | STEERING TYPE | TELESCOPIC | TILT STEERING | FUEL TANK (L) | BOX | WING BOX | DUMP | CARGO | FLATBED | TANK | MIRCROBUS | CAR CARRIER | MOTOR CARRIER | WOOD CARGO | REFRIGERATOR BOX
PICKUP | L300 | L300 CHASSIS | COLT | 4X2 | 4015 | 2200 | 1695 | 2430 | 4.4 | 2345 |  |  |  |  | 4D56 | DIRECT | NO | AIR | 4 | 2477 |  |  | 133.4 |  | 13.6 | 2500 |  | 1st: 4.33; 2nd: 2.355; 3rd: 1.509; 4th: 1; 5th: 0.827 | 4.142 | 5.286 |  |  | DOUBLE WISHBONE, COIL SPRING | SEMI ELIPTIC LEAF SPRING | VENTILATED DISC | DRUM, LEADING, TRAILING |  |  |  | 4 | [7 empty] | 47 | YES | [9 empty] | YES
PICKUP | L300 | L300 STD | COLT | 4X2 | 4170 | 2200 | 1700 | 2430 | 4.4 | 2345 |  |  |  |  | 4D57 | DIRECT | NO | AIR | 4 | 2477 |  |  |  |  | 13.6 | 2500 |  | 1st: 4.33; 2nd: 2.355; 3rd: 1.509; 4th: 1; 5th: 0.827 | 4.142 | 5.286 |  |  | DOUBLE WISHBONE, COIL SPRING | SEMI ELIPTIC LEAF SPRING | VENTILATED DISC | DRUM, LEADING, TRAILING | [11 empty] | 47 | YES | [9 empty] | YES
MICROBUS | FE | FE 71 BC | COLT DIESEL | 4X2 | 5960 | 2500 | 1750 | 4360 | 5.1 | 5150 | 1790 | 3360 | 116 | 35 | 4D34-2AT5 | DIRECT | NO | WATER | 4 | 3908 | 104 | 115 | 110 | 2900 | 28 | 1600 | M025S5 | 1st: 5.181; 2nd: 2.865; 3rd: 1.593; 4th: 1; 5th: 0.739 | 5.181 | 4.875 | REVERSE ELLIOT | FULL FLOATING | LAMINATED LEAF SPRING W/ SCHOCK ABSORBER | LAMINATED LEAF SPRING W/ SCHOCK ABSORBER | AIR HYDRAULIC DOUBLE CIRCUIT | INTERNAL EXPAND ON PROPELLER SHAFT | EXHAUST BRAKE |  |  | 4 | 16X5,50F 6 STUDS | 7,5-15-12PR | 7,5-15-12PR |  | BALL NUT (POWER STEERING) | YES | YES | 70
MICROBUS | FE | FE 71 LB NC | COLT DIESEL | 4X2 | 5774 | 3550 | 1750 | 4204 | 7 | 5200 | 1700 | 3500 | 116 | 35.5 | 4D34-2AT5 | DIRECT | NO | WATER | 4 | 3908 | 104 | 115 | 110 | 2900 | 28 | 1600 | M025S5 | 1st: 5.181; 2nd: 2.865; 3rd: 1.593; 4th: 1; 5th: 0.739 | 5.181 | 4.875 | REVERSE ELLIOT | FULL FLOATING | SEMI ELIPTIC LAMINATED LEAF SPRING W/ SCHOCK ABSORBER STABILIZER | SEMI ELIPTIC LAMINATED LEAF SPRING W/ SCHOCK ABSORBER STABILIZER | AIR HYDRAULIC DOUBLE CIRCUIT | INTERNAL EXPAND ON PROPELLER SHAFT | EXHAUST BRAKE |  |  | 4 | 15X16 ALLOY WHEEL | 225/75-R16C | 225/75-R16C |  | BALL NUT (POWER STEERING) | YES | YES | 100 | [6 empty] | YES
MICROBUS | FE | FE 71 LBC | ESPASIO | 4X2 | 6175 | 3350 | 1750 | 5650 | 7 | 5200 | 1900 | 3300 | 116 | 35.5 | 4D34-2AT5 | DIRECT | NO | WATER | 4 | 3908 | 104 | 115 | 110 | 2900 | 28 | 1600 | M025S5 | 1st: 5.181; 2nd: 2.865; 3rd: 1.593; 4th: 1; 5th: 0.739 | 5.181 | 4.875 | REVERSE ELLIOT | FULL FLOATING | SEMI ELIPTIC LAMINATED LEAF SPRING W/ SCHOCK ABSORBER STABILIZER | SEMI ELIPTIC LAMINATED LEAF SPRING W/ SCHOCK ABSORBER STABILIZER | AIR HYDRAULIC DOUBLE CIRCUIT | INTERNAL EXPAND ON PROPELLER SHAFT | EXHAUST BRAKE |  |  | 4 | 5,5FX16 ALLOY WHEEL | 225/75-R16 10PR | 225/75-R16 10PR |  | BALL NUT (POWER STEERING) | YES | YES | 100 | [6 empty] | YES
MICROBUS | FE | FE 84G BC K | FUSO | 4X2 | 7130 | 3850 | 2035 | 5275 | 6.8 | 8000 | 2225 | 5775 | 118 | 35.5 | 4D34-2AT7 | DIRECT | NO | WATER | 4 | 3908 | 104 | 115 | 136 | 2900 | 38 | 1600 | M035S5 | 1st: 5.38; 2nd: 3.028; 3rd: 1.7; 4th: 1; 5th: 0.722 | 5.38 | 5.714 | REVERSE ELLIOT | FULL FLOATING | LAMINATED LEAF SPRING W/ SCHOCK ABSORBER | LAMINATED LEAF SPRING W/ SCHOCK ABSORBER | AIR HYDRAULIC DOUBLE CIRCUIT | INTERNAL EXPAND ON PROPELLER SHAFT | EXHAUST BRAKE |  |  | 6 | 16X6,00GS 6 STUDS | 7,5-16-14PR | 7,5-16-14PR |  | BALL NUT (POWER STEERING) | YES | YES | 100 | [6 empty] | YES
LIGHT TRUCK | FE | FE 71 | COLT DIESEL | 4X2 | 4735 | 2500 | 1750 | 3095 | 5.1 | 5150 | 1835 | 3315 | 116 | 35 | 4D34-2AT5 | DIRECT | NO | WATER | 4 | 3908 | 104 | 115 | 110 | 2900 | 28 | 1600 | M025S5 | 1st: 5.181; 2nd: 2.865; 3rd: 1.593; 4th: 1; 5th: 0.739 | 5.181 | 4.875 | REVERSE ELLIOT | FULL FLOATING | LAMINATED LEAF SPRING W/ SCHOCK ABSORBER | LAMINATED LEAF SPRING W/ SCHOCK ABSORBER | AIR HYDRAULIC DOUBLE CIRCUIT | INTERNAL EXPAND ON PROPELLER SHAFT | EXHAUST BRAKE |  |  | 4 | 16X5,50F 6 STUDS | 7,5-15-12PR | 7,5-15-12PR |  | BALL NUT (POWER STEERING) | YES | YES | 70 | YES |  | YES | YES | YES |  | YES
LIGHT TRUCK | FE | FE 71L | COLT DIESEL | 4X2 | 5750 | 3550 | 1750 | 4205 | 7 | 5200 | 2040 | 3160 | 102 | 41.5 | 4D34-2AT5 | DIRECT | NO | WATER | 4 | 3908 | 104 | 115 | 110 | 2900 | 28 | 1600 | M025S5 | 1st: 5.181; 2nd: 2.865; 3rd: 1.593; 4th: 1; 5th: 0.739 | 5.181 | 5.714 | REVERSE ELLIOT | FULL FLOATING | SEMI ELIPTIC LAMINATED LEAF SPRING W/ SCHOCK ABSORBER STABILIZER | SEMI ELIPTIC LAMINATED LEAF SPRING W/ SCHOCK ABSORBER STABILIZER | AIR HYDRAULIC DOUBLE CIRCUIT | INTERNAL EXPAND ON PROPELLER SHAFT | EXHAUST BRAKE |  |  | 4 | 16X5,50F 6 STUDS | 7,5-15-12PR | 7,5-15-12PR |  | BALL NUT (POWER STEERING) | YES | YES | 100 | YES
LIGHT TRUCK | FE | FE 73 | COLT DIESEL | 4X2 | 5960 | 3350 | 1870 | 4360 | 7 | 7000 | 2145 | 4855 | 100 | 29.5 | 4D34-2AT5 | DIRECT | NO | WATER | 4 | 3908 | 104 | 115 | 110 | 2900 | 28 | 1600 | M025S5 | 1st: 5.181; 2nd: 2.865; 3rd: 1.593; 4th: 1; 5th: 0.739 | 5.181 | 5.714 | REVERSE ELLIOT | FULL FLOATING | LAMINATED LEAF SPRING W/ SCHOCK ABSORBER | LAMINATED LEAF SPRING W/ SCHOCK ABSORBER | AIR HYDRAULIC DOUBLE CIRCUIT | INTERNAL EXPAND ON PROPELLER SHAFT | EXHAUST BRAKE |  |  | 6 | 16X5,50F 6 STUDS | 7,0-16-14PR | 7,0-16-14PR |  | BALL NUT (POWER STEERING) | YES | YES | 100 | YES |  | YES | YES |  | YES |  |  |  | YES
LIGHT TRUCK | FE | FE 73 HD | COLT DIESEL | 4X2 | 5960 | 3350 | 1870 | 4360 | 7 | 7000 | 2175 | 4825 | 94 | 32 | 4D34-2AT5 | DIRECT | NO | WATER | 4 | 3908 | 104 | 115 | 110 | 2900 | 28 | 1600 | M025S6 | 1st: 5.181; 2nd: 2.865; 3rd: 1.593; 4th: 1; 5th: 0.739 | 5.181 | 6.166 | REVERSE ELLIOT | FULL FLOATING | LAMINATED LEAF SPRING W/ SCHOCK ABSORBER | LAMINATED LEAF SPRING W/ SCHOCK ABSORBER | AIR HYDRAULIC DOUBLE CIRCUIT | INTERNAL EXPAND ON PROPELLER SHAFT | EXHAUST BRAKE |  |  | 6 | 16X5,50F 6 STUDS | 7,0-16-14PR | 7,0-16-14PR |  | BALL NUT (POWER STEERING) | YES | YES | 100 |  |  | YES | YES | [5 empty] | YES
LIGHT TRUCK | FE | FE 74 HD K | COLT DIESEL | 4X2 | 5960 | 3350 | 1970 | 4360 | 7 | 7500 | 2330 | 5170 | 110 | 37 | 4D34-2AT8 | DIRECT | NO | WATER | 4 | 3908 | 104 | 115 | 125 | 2900 | 33 | 1600 | M035S5 | 1st: 5.38; 2nd: 3.028; 3rd: 1.7; 4th: 1; 5th: 0.722 | 5.38 | 6.333 | REVERSE ELLIOT | FULL FLOATING | LAMINATED LEAF SPRING W/ SCHOCK ABSORBER | LAMINATED LEAF SPRING W/ SCHOCK ABSORBER | AIR HYDRAULIC DOUBLE CIRCUIT | INTERNAL EXPAND ON PROPELLER SHAFT | EXHAUST BRAKE |  |  | 6 | 16X6,00GS 6 STUDS | 7,5-16-14PR | 7,5-16-14PR |  | BALL NUT (POWER STEERING) | YES | YES | 100 |  |  | YES | YES | YES |  |  |  |  | YES
LIGHT TRUCK | FE | FE 74 LK | COLT DIESEL | 4X2 | 7015 | 4200 | 1970 | 5470 | 8.6 | 8000 | 2345 | 5655 | 120 | 32 | 4D34-2AT8 | DIRECT | NO | WATER | 4 | 3908 | 104 | 115 | 125 | 2900 | 33 | 1600 | M035S5 | 1st: 5.38; 2nd: 3.028; 3rd: 1.7; 4th: 1; 5th: 0.722 | 5.38 | 5.571 | REVERSE ELLIOT | FULL FLOATING | LAMINATED LEAF SPRING W/ SCHOCK ABSORBER | LAMINATED LEAF SPRING W/ SCHOCK ABSORBER | AIR HYDRAULIC DOUBLE CIRCUIT | INTERNAL EXPAND ON PROPELLER SHAFT | EXHAUST BRAKE |  |  | 6 | 16X6,00GS 6 STUDS | 7,5-16-14PR | 7,5-16-14PR |  | BALL NUT (POWER STEERING) | YES | YES | 100 | YES |  | YES | YES | YES |  |  |  |  | YES
LIGHT TRUCK | FE | FE 74 SK | COLT DIESEL | 4X2 | 5960 | 3350 | 1970 | 4360 | 7 | 8000 | 2310 | 5690 | 120 | 31.5 | 4D34-2AT8 | DIRECT | NO | WATER | 4 | 3908 | 104 | 115 | 125 | 2900 | 33 | 1600 | M035S5 | 1st: 5.38; 2nd: 3.028; 3rd: 1.7; 4th: 1; 5th: 0.722 | 5.38 | 5.571 | REVERSE ELLIOT | FULL FLOATING | LAMINATED LEAF SPRING W/ SCHOCK ABSORBER | LAMINATED LEAF SPRING W/ SCHOCK ABSORBER | AIR HYDRAULIC DOUBLE CIRCUIT | INTERNAL EXPAND ON PROPELLER SHAFT | EXHAUST BRAKE |  |  | 6 | 16X6,00GS 6 STUDS | 7,5-16-14PR | 7,5-16-14PR |  | BALL NUT (POWER STEERING) | YES | YES | 100 | YES |  | YES | YES | [5 empty] | YES
LIGHT TRUCK | FE | FE 84 HD L | COLT DIESEL | 4X2 | 6770 | 3850 | 2035 | 5025 | 6.8 | 8400 | 2490 | 5910 | 112 | 39 | 4D34-2AT7 | DIRECT | NO | WATER | 4 | 3908 | 104 | 115 | 136 | 2900 | 38 | 1600 | M035S5 | 1st: 5.38; 2nd: 3.028; 3rd: 1.7; 4th: 1; 5th: 0.722 | 5.38 | 6.166 | REVERSE ELLIOT | FULL FLOATING | LAMINATED LEAF SPRING W/ SCHOCK ABSORBER | LAMINATED LEAF SPRING W/ SCHOCK ABSORBER | AIR HYDRAULIC DOUBLE CIRCUIT | INTERNAL EXPAND ON PROPELLER SHAFT | EXHAUST BRAKE |  |  | 6 | 16X6,00GS 6 STUDS | 7,5-16-14PR | 7,5-16-14PR |  | BALL NUT (POWER STEERING) | YES | YES | 100 | YES |  |  |  | YES |  |  | YES
LIGHT TRUCK | FE | FE SHD K | COLT DIESEL | 4X2 | 5960 | 3350 | 1970 | 4360 | 7 | 8500 | 2330 | 6170 | 110 | 38.5 | 4D34-2AT7 | DIRECT | NO | WATER | 4 | 3908 | 104 | 115 | 136 | 2900 | 38 | 1600 | M035S5 | 1st: 5.38; 2nd: 3.028; 3rd: 1.7; 4th: 1; 5th: 0.722 | 5.38 | 6.333 | REVERSE ELLIOT | FULL FLOATING | LAMINATED LEAF SPRING W/ SCHOCK ABSORBER | LAMINATED LEAF SPRING W/ SCHOCK ABSORBER | AIR HYDRAULIC DOUBLE CIRCUIT | INTERNAL EXPAND ON PROPELLER SHAFT | EXHAUST BRAKE |  |  | 6 | 16X6,00GS 6 STUDS | 7,5-16-14PR | 7,5-16-14PR |  | BALL NUT (POWER STEERING) | YES | YES | 100 |  |  | YES | YES | [5 empty] | YES
LIGHT TRUCK | FE | FE SHDX K | COLT DIESEL | 4X2 | 5960 | 3350 | 1970 | 4360 | 7 | 8500 | 2370 | 6130 | 115 | 41 | 4D34-2AT7 | DIRECT | NO | WATER | 4 | 3908 | 104 | 115 | 136 | 2900 | 38 | 1600 | M035S5 | 1st: 5.38; 2nd: 3.028; 3rd: 1.7; 4th: 1; 5th: 0.722 | 5.38 | 6.666 | REVERSE ELLIOT | FULL FLOATING | LAMINATED LEAF SPRING W/ SCHOCK ABSORBER | LAMINATED LEAF SPRING W/ SCHOCK ABSORBER | AIR HYDRAULIC DOUBLE CIRCUIT | INTERNAL EXPAND ON PROPELLER SHAFT | EXHAUST BRAKE |  |  | 6 | 16X6,00GS 6 STUDS | 7,5-16-14PR | 7,5-16-14PR |  | BALL NUT (POWER STEERING) | YES | YES | 100 |  |  | YES | YES | [5 empty] | YES
MEDIUM TRUCK | FM | FM 517 HS K |  | 4X2 | 7535 | 4280 | 2460 | 5545 | 7.9 | 16000 | 4725 | 11275 | 96 | 44 | 6D16-3AT2 | DIRECT | YES | WATER | 6 | 7545 | 118 | 115 | 220 | 2800 | 65 | 1400 | M8S6 | 7.814 | 4.506 | 2.69 | 1.621 | 1 | 0.894 |  |  |  |  | 6.849 | 6.666 | REVERSE ELLIOT | FULL FLOATING | LAMINATED LEAF SPRING W/ SCHOCK ABSORBER | LAMINATED LEAF SPRING W/ TRUNNION AND RADIUS ROD | AIR HYDRAULIC DOUBLE CIRCUIT | INTERNAL EXPAND ON PROPELLER SHAFT | EXHAUST BRAKE |  |  | 10 | 7,00X20, 8 STUDS | 10,00-20-16PR | 10,00-20-16PR |  | BALL NUT (INTEGRAL) | YES | YES | 200
MEDIUM TRUCK | FM | FM 517 HL K |  | 4X2 | 8705 | 5080 | 2460 | 6635 | 9.2 | 16000 | 4400 | 11600 | 103 | 40 | 6D16-3AT2 | DIRECT | YES | WATER | 6 | 7545 | 118 | 115 | 220 | 2800 | 65 | 1400 | M8S6 | 7.814 | 4.506 | 2.69 | 1.621 | 1 | 0.894 |  |  |  |  | 6.849 | 6.166 | REVERSE ELLIOT | FULL FLOATING | LAMINATED LEAF SPRING W/ SCHOCK ABSORBER | LAMINATED LEAF SPRING W/ TRUNNION AND RADIUS ROD | AIR HYDRAULIC DOUBLE CIRCUIT | INTERNAL EXPAND ON PROPELLER SHAFT | EXHAUST BRAKE |  |  | 10 | 7,00X20, 8 STUDS | 10,00-20-16PR | 10,00-20-16PR |  | BALL NUT (INTEGRAL) | YES | YES | 200 | YES | YES |  | YES |  | YES |  | YES | YES | YES
MEDIUM TRUCK | FM | FM 517 HL L K |  | 4X2 | 10065 | 5550 | 2460 | 7415 |  | 16000 | 4640 | 11360 | 96 | 44 | 6D16-3AT2 | DIRECT | YES | WATER | 6 | 7545 | 118 | 115 | 220 | 2800 | 65 | 1400 | M8S6 | 7.814 | 4.506 | 2.69 | 1.621 | 1 | 0.894 |  |  |  |  | 6.849 | 6.666 | REVERSE ELLIOT | FULL FLOATING | LAMINATED LEAF SPRING W/ SCHOCK ABSORBER | LAMINATED LEAF SPRING W/ TRUNNION AND RADIUS ROD | AIR HYDRAULIC DOUBLE CIRCUIT | INTERNAL EXPAND ON PROPELLER SHAFT | EXHAUST BRAKE |  |  | 10 | 7,00X20, 8 STUDS | 10,00-20-16PR | 10,00-20-16PR |  | BALL NUT (INTEGRAL) | YES | YES | 200 | YES | YES
MEDIUM TRUCK | FM | FM 65 FS |  | 4X2 | 7510 | 4280 | 2425 | 5520 | 7.3 | 16000 | 5050 | 10950 | 92 | 41 | 6M60 | COMMON RAIL | YES | WATER | 6 | 7545 | 118 | 115 | 240 | 2600 | 70 | 1400 | M8S6 | 7.814 | 4.506 | 2.69 | 1.621 | 1 | 0.894 |  |  |  |  | 6.849 | 6.666 | REVERSE ELLIOT | FULL FLOATING | LAMINATED LEAF SPRING W/ SCHOCK ABSORBER | LAMINATED LEAF SPRING W/ TRUNNION AND RADIUS ROD | AIR HYDRAULIC DOUBLE CIRCUIT | INTERNAL EXPAND ON PROPELLER SHAFT | EXHAUST BRAKE |  |  | 10 | 7,00X20, 8 STUDS | 10,00-20-16PR | 10,00-20-16PR |  | BALL NUT (INTEGRAL) | YES | YES | 200 |  |  | YES | YES | [5 empty] | YES
MEDIUM TRUCK | FM | FM 65 FS HI |  | 4X2 | 9380 | 4280 | 2425 | 5520 | 7.3 | 16000 | 5050 | 10950 | 86 | 45 | 6M60 | COMMON RAIL | YES | WATER | 6 | 7545 | 118 | 115 | 240 | 2600 | 70 | 1400 | M8S6 | 7.814 | 4.506 | 2.69 | 1.621 | 1 | 0.894 |  |  |  |  | 6.849 | 7.166 | REVERSE ELLIOT | FULL FLOATING | LAMINATED LEAF SPRING W/ SCHOCK ABSORBER | LAMINATED LEAF SPRING W/ TRUNNION AND RADIUS ROD | AIR HYDRAULIC DOUBLE CIRCUIT | INTERNAL EXPAND ON PROPELLER SHAFT | EXHAUST BRAKE |  |  | 10 | 7,00X20, 8 STUDS | 10,00-20-16PR | 10,00-20-16PR |  | BALL NUT (INTEGRAL) | YES | YES | 200 |  |  | YES | YES | [5 empty] | YES
MEDIUM TRUCK | FM | FM 65 FL |  | 4X2 | 9380 | 5550 | 2455 | 7390 | 9.2 | 16000 | 5205 | 10795 | 92 | 41 | 6M60 | COMMON RAIL | YES | WATER | 6 | 7545 | 118 | 115 | 240 | 2600 | 70 | 1400 | M8S6 | 7.814 | 4.506 | 2.69 | 1.621 | 1 | 0.894 |  |  |  |  | 6.849 | 6.666 | REVERSE ELLIOT | FULL FLOATING | LAMINATED LEAF SPRING W/ SCHOCK ABSORBER | LAMINATED LEAF SPRING W/ TRUNNION AND RADIUS ROD | AIR HYDRAULIC DOUBLE CIRCUIT | INTERNAL EXPAND ON PROPELLER SHAFT | EXHAUST BRAKE |  |  | 10 | 7,00X20, 8 STUDS | 10,00-20-16PR | 10,00-20-16PR |  | BALL NUT (INTEGRAL) | YES | YES | 200 | YES | YES |  | YES |  | YES |  | YES | YES | YES
MEDIUM TRUCK | FM | FM 65 FL HI |  | 4X2 | 9380 | 5550 | 2455 | 7390 | 9.2 | 16000 | 5250 | 10750 | 86 | 45 | 6M60 | COMMON RAIL | YES | WATER | 6 | 7545 | 118 | 115 | 240 | 2600 | 80 | 1400 | M8S6 | 7.814 | 4.506 | 2.69 | 1.621 | 1 | 0.894 |  |  |  |  | 6.849 | 7.166 | REVERSE ELLIOT | FULL FLOATING | LAMINATED LEAF SPRING W/ SCHOCK ABSORBER | LAMINATED LEAF SPRING W/ TRUNNION AND RADIUS ROD | AIR HYDRAULIC DOUBLE CIRCUIT | INTERNAL EXPAND ON PROPELLER SHAFT | EXHAUST BRAKE |  |  | 10 | 7,00X20, 8 STUDS | 10,00-20-16PR | 10,00-20-16PR |  | BALL NUT (INTEGRAL) | YES | YES | 200 | YES | YES | YES |  |  | YES |  | YES | YES
MEDIUM TRUCK | FM | FM 65 FM |  | 4X2 | 8680 | 5080 | 2455 | 6690 | 8.5 | 16000 | 5070 | 10930 | 45 | 41 | 6M60 | COMMON RAIL | YES | WATER | 6 | 7545 | 118 | 115 | 240 | 2600 | 70 | 1400 | M8S6 | 7.814 | 4.506 | 2.69 | 1.621 | 1 | 0.894 |  |  |  |  | 6.849 | 6.666 | REVERSE ELLIOT | FULL FLOATING | LAMINATED LEAF SPRING W/ SCHOCK ABSORBER | LAMINATED LEAF SPRING W/ TRUNNION AND RADIUS ROD | AIR HYDRAULIC DOUBLE CIRCUIT | INTERNAL EXPAND ON PROPELLER SHAFT | EXHAUST BRAKE |  |  | 10 | 7,00X20, 8 STUDS | 10,00-20-16PR | 10,00-20-16PR |  | BALL NUT (INTEGRAL) | YES | YES | 200 |  |  |  | YES | [5 empty] | YES
MEDIUM TRUCK | FM | FM 65 FM HI |  | 4X2 | 8680 | 5080 | 2455 | 6690 | 8.5 | 16000 | 5070 | 10930 | 86 | 92 | 6M60 | COMMON RAIL | YES | WATER | 6 | 7545 | 118 | 115 | 240 | 2600 | 70 | 1400 | M8S6 | 7.814 | 4.506 | 2.69 | 1.621 | 1 | 0.894 |  |  |  |  | 6.849 | 7.166 | REVERSE ELLIOT | FULL FLOATING | LAMINATED LEAF SPRING W/ SCHOCK ABSORBER | LAMINATED LEAF SPRING W/ TRUNNION AND RADIUS ROD | AIR HYDRAULIC DOUBLE CIRCUIT | INTERNAL EXPAND ON PROPELLER SHAFT | EXHAUST BRAKE |  |  | 10 | 7,00X20, 8 STUDS | 10,00-20-16PR | 10,00-20-16PR |  | BALL NUT (INTEGRAL) | YES | YES | 200 |  |  |  | YES | [5 empty] | YES
MEDIUM TRUCK | FM | FM 65 FSL |  | 4X2 | 10545 | 6080 | 2455 | 8555 | 10 | 16000 | 5070 | 10930 | 42 | 41 | 6M60 | COMMON RAIL | YES | WATER | 6 | 7545 | 118 | 115 | 240 | 2600 | 70 | 1400 | M8S6 | 7.814 | 4.506 | 2.69 | 1.621 | 1 | 0.894 |  |  |  |  | 6.849 | 6.666 | REVERSE ELLIOT | FULL FLOATING | LAMINATED LEAF SPRING W/ SCHOCK ABSORBER | LAMINATED LEAF SPRING W/ TRUNNION AND RADIUS ROD | AIR HYDRAULIC DOUBLE CIRCUIT | INTERNAL EXPAND ON PROPELLER SHAFT | EXHAUST BRAKE |  |  | 10 | 7,00X20, 8 STUDS | 10,00-20-16PR | 10,00-20-16PR |  | BALL NUT (INTEGRAL) | YES | YES | 200 | YES | YES |  | YES | YES |  |  |  |  | YES
MEDIUM TRUCK | FM | FM 65 FSL HI |  | 4X2 | 10545 | 6080 | 2455 | 8555 | 10 | 16000 | 5070 | 10930 | 86 | 92 | 6M60 | COMMON RAIL | YES | WATER | 6 | 7545 | 118 | 115 | 240 | 2600 | 70 | 1400 | M8S6 | 7.814 | 4.506 | 2.69 | 1.621 | 1 | 0.894 |  |  |  |  | 6.849 | 7.166 | REVERSE ELLIOT | FULL FLOATING | LAMINATED LEAF SPRING W/ SCHOCK ABSORBER | LAMINATED LEAF SPRING W/ TRUNNION AND RADIUS ROD | AIR HYDRAULIC DOUBLE CIRCUIT | INTERNAL EXPAND ON PROPELLER SHAFT | EXHAUST BRAKE |  |  | 10 | 7,00X20, 8 STUDS | 10,00-20-16PR | 10,00-20-16PR |  | BALL NUT (INTEGRAL) | YES | YES | 200 | YES | YES |  | YES | YES |  |  |  |  | YES
MEDIUM TRUCK | FN | FN 571 ML2 K |  | 6X2 | 8515 | 5450 | 2460 | 6430 | 9.1 | 26000 | 5395 | 20605 | 96 | 27.5 | 6D16-3AT2 | DIRECT | YES | WATER | 6 | 7545 | 118 | 115 | 220 | 2600 | 65 | 1400 | M8S6 | 7.814 | 4.506 | 2.69 | 1.621 | 1 | 0.894 |  |  |  |  | 6.849 | 6.666 | REVERSE ELLIOT | FULL FLOATING | LAMINATED LEAF SPRING W/ SCHOCK ABSORBER | INVERTED LAMINATED LEAF SPRING W/ TRUNNION AND RADIUS ROD | AIR HYDRAULIC DOUBLE CIRCUIT | INTERNAL EXPAND ON PROPELLER SHAFT | EXHAUST BRAKE |  |  | 10 | 7,00X20, 8 STUDS | 10,00-20-16PR | 10,00-20-16PR |  | BALL NUT (INTEGRAL) | YES | YES | 200 | YES | YES |  |  | YES | YES |  | YES | YES
MEDIUM TRUCK | FN | FN 571 ML2 SL K |  | 6X2 | 12000 | 7190 | 2495 | 9945 |  | 26000 | 6315 | 19685 | 96 | 27.5 | 6D16-3AT2 | DIRECT | YES | WATER | 6 | 7545 | 118 | 115 | 220 | 2800 | 65 | 1400 | M8S6 | 7.814 | 4.506 | 2.69 | 1.621 | 1 | 0.894 |  |  |  |  | 6.849 | 6.666 | REVERSE ELLIOT | FULL FLOATING | LAMINATED LEAF SPRING W/ SCHOCK ABSORBER | INVERTED LAMINATED LEAF SPRING W/ TRUNNION AND RADIUS ROD | AIR HYDRAULIC DOUBLE CIRCUIT | INTERNAL EXPAND ON PROPELLER SHAFT | EXHAUST BRAKE |  |  | 10 | 7,00X20, 8 STUDS | 10,00-20-16PR | 10,00-20-16PR |  | BALL NUT (INTEGRAL) | YES | YES | 200 | YES | YES
MEDIUM TRUCK | FN | FN 61 FMU HD |  | 6X2 | 9750 | 6310 | 2455 | 6430 | 10 | 26000 | 6550 | 19450 | 90 | 43.5 | 6M60 | COMMON RAIL | YES | WATER | 6 | 7545 | 118 | 115 | 270 | 2600 | 80 | 1400 | EATON ES-11109 | 12.64 | 8.81 | 6.55 | 4.77 | 3.55 | 2.48 | 1.85 | 1.34 | 1 |  | 13.21 | 6.166 | REVERSE ELLIOT | FULL FLOATING | LAMINATED LEAF SPRING W/ SCHOCK ABSORBER | INVERTED LAMINATED LEAF SPRING W/ TRUNNION AND RADIUS ROD | AIR HYDRAULIC DOUBLE CIRCUIT | INTERNAL EXPAND ON PROPELLER SHAFT | EXHAUST BRAKE |  |  | 10 |  | 11,00-20-16PR | 11,00-20-16PR |  | BALL NUT (INTEGRAL) | YES | YES | 200 | YES | YES | YES |  |  | YES
MEDIUM TRUCK | FN | FN527MS K (L) |  | 6X4 | 8260 | 5320 | 2460 | 6255 | 8.7 | 26000 | 6490 | 19510 | 103 | 34 | 6D16-3AT2 | DIRECT | YES | WATER | 6 | 7545 | 118 | 115 | 220 | 2800 | 65 | 1400 | M8S2x5 | 9.286 | 6.888 | 5.441 | 4.036 | 3.006 | 2.23 | 1.811 | 1.344 | 1 | 0.741 | 7.42 | 7.5 | REVERSE ELLIOT | FULL FLOATING | LAMINATED LEAF SPRING W/ SCHOCK ABSORBER | INVERTED LAMINATED LEAF SPRING W/ TRUNNION AND RADIUS ROD | AIR HYDRAULIC DOUBLE CIRCUIT | INTERNAL EXPAND ON PROPELLER SHAFT | EXHAUST BRAKE |  |  | 10 | 7,00X20, 8 STUDS | 10,00-20-16PR | 10,00-20-16PR |  | BALL NUT (INTEGRAL) | YES | YES | 200 |  |  | YES | YES | YES
MEDIUM TRUCK | FN | FN527MS K (H) |  | 6X4 | 8260 | 5320 | 2460 | 6255 | 8.7 | 26000 | 6490 | 19510 | 103 | 34 | 6D16-3AT2 | DIRECT | YES | WATER | 6 | 7545 | 118 | 115 | 220 | 2800 | 65 | 1400 | M8S2x5 | 1st: 7.462; 2nd: 4.036; 3rd: 2.23; 4th: 1.344; 5th: 0.741 | 7.42 | 7.5 | REVERSE ELLIOT | FULL FLOATING | LAMINATED LEAF SPRING W/ SCHOCK ABSORBER | INVERTED LAMINATED LEAF SPRING W/ TRUNNION AND RADIUS ROD | AIR HYDRAULIC DOUBLE CIRCUIT | INTERNAL EXPAND ON PROPELLER SHAFT | EXHAUST BRAKE |  |  | 10 | 7,00X20, 8 STUDS | 10,00-20-16PR | 10,00-20-16PR |  | BALL NUT (INTEGRAL) | YES | YES | 200 |  |  | YES | YES | YES
MEDIUM TRUCK | FN | FN 61 FS |  | 6X2 | 8475 | 7190 | 2495 | 6430 | 8.7 | 26000 | 6706 | 19294 | 92 | 23.5 | 6M60 | COMMON RAIL | YES | WATER | 6 | 7545 | 118 | 115 | 240 | 2600 | 70 | 1400 | M8S6 | 7.814 | 4.506 | 2.69 | 1.621 | 1 | 0.894 |  |  |  |  | 7.42 | 6.666 | REVERSE ELLIOT | FULL FLOATING | LAMINATED LEAF SPRING W/ SCHOCK ABSORBER | INVERTED LAMINATED LEAF SPRING W/ TRUNNION AND RADIUS ROD | AIR HYDRAULIC DOUBLE CIRCUIT | INTERNAL EXPAND ON PROPELLER SHAFT | EXHAUST BRAKE |  |  | 10 |  | 11,00-20-16PR | 11,00-20-16PR |  | BALL NUT (INTEGRAL) | YES | YES | 200 | YES | YES | YES |  |  | YES
MEDIUM TRUCK | FN | FN 61 FL |  | 6X2 | 11925 | 7190 | 2495 | 6430 | 11 | 26000 | 7340 | 18660 | 112 | 28.5 | 6M60 | COMMON RAIL | YES | WATER | 6 | 7545 | 118 | 115 | 240 | 2600 | 80 | 1400 | M8S2x5 | 12.64 | 8.81 | 6.55 | 4.77 | 3.55 | 2.48 | 1.85 | 1.34 | 1 |  | 13.21 | 6.666 | REVERSE ELLIOT | FULL FLOATING | LAMINATED LEAF SPRING W/ SCHOCK ABSORBER | INVERTED LAMINATED LEAF SPRING W/ TRUNNION AND RADIUS ROD | AIR HYDRAULIC DOUBLE CIRCUIT | INTERNAL EXPAND ON PROPELLER SHAFT | EXHAUST BRAKE |  |  | 10 |  | 11,00-20-16PR | 11,00-20-16PR |  | BALL NUT (INTEGRAL) | YES | YES | 200 |  |  |  |  | YES |  |  | YES | YES |  | YES
MEDIUM TRUCK | FN | FN 61 FL HD |  | 6X3 | 11925 | 7190 | 2495 | 6430 | 11 | 26000 | 7330 | 18670 | 90 | 43 | 6M60 | COMMON RAIL | YES | WATER | 6 | 7545 | 118 | 115 | 240 | 2600 | 80 | 1400 | EATON ES-11109 | 12.64 | 8.81 | 6.55 | 4.77 | 3.55 | 2.48 | 1.85 | 1.34 | 1 |  | 13.21 | 6.166 | REVERSE ELLIOT | FULL FLOATING | LAMINATED LEAF SPRING W/ SCHOCK ABSORBER | INVERTED LAMINATED LEAF SPRING W/ TRUNNION AND RADIUS ROD | AIR HYDRAULIC DOUBLE CIRCUIT | INTERNAL EXPAND ON PROPELLER SHAFT | EXHAUST BRAKE |  |  | 10 |  | 11,00-20-16PR | 11,00-20-16PR |  | BALL NUT (INTEGRAL) | YES | YES | 200 | YES | YES | YES | YES | YES
MEDIUM TRUCK | FN | FN 527ML K |  | 6X4 | 8515 | 5450 | 2460 | 6510 | 8.7 | 26000 | 6450 | 19550 | 76 | 44.5 | 6D16-3AT2 | DIRECT | YES | WATER | 6 | 7545 | 118 | 115 | 220 | 2800 | 65 | 1400 | EATON ES-11109 | 12.64 | 8.81 | 6.55 | 4.77 | 3.55 | 2.48 | 1.85 | 1.34 | 1 |  | 13.2 | 7.5 | REVERSE ELLIOT | FULL FLOATING | LAMINATED LEAF SPRING W/ SCHOCK ABSORBER | INVERTED LAMINATED LEAF SPRING W/ TRUNNION AND RADIUS ROD | AIR HYDRAULIC DOUBLE CIRCUIT | INTERNAL EXPAND ON PROPELLER SHAFT | EXHAUST BRAKE |  |  | 10 | 7,00X20, 8 STUDS | 10,00-20-16PR | 10,00-20-16PR |  | BALL NUT (INTEGRAL) | YES | YES | 200 | YES | YES | YES | YES | YES
MEDIUM TRUCK | FN | FN 62F U |  | 6X4 | 8475 | 5460 | 2455 | 6485 | 8.7 | 26000 | 5990 | 20010 | 100 | 36.5 | 6M60 | COMMON RAIL | YES | WATER | 6 | 7545 | 118 | 115 | 270 | 2600 | 80 | 1400 | M8S2x5 | 9.286 | 6.888 | 5.441 | 4.036 | 3.006 | 2.23 | 1.811 | 1.344 | 1 | 0.741 | 13.21 | 7.4 | REVERSE ELLIOT | FULL FLOATING | LAMINATED LEAF SPRING W/ SCHOCK ABSORBER | INVERTED LAMINATED LEAF SPRING W/ TRUNNION AND RADIUS ROD | AIR HYDRAULIC DOUBLE CIRCUIT | INTERNAL EXPAND ON PROPELLER SHAFT | EXHAUST BRAKE |  |  | 10 |  | 11,00-20-16PR | 11,00-20-16PR |  | BALL NUT (INTEGRAL) | YES | YES | 200 |  |  | YES
MEDIUM TRUCK | FN | FN 62F HD U |  | 6X4 | 8475 | 5460 | 2455 | 6485 | 8.7 | 26000 | 6840 | 19160 | 74 | 51.5 | 6M60 | COMMON RAIL | YES | WATER | 6 | 7545 | 118 | 115 | 270 | 2600 | 80 | 1400 | EATON ES-11109 | 12.64 | 8.81 | 6.55 | 4.77 | 3.55 | 2.48 | 1.85 | 1.34 | 1 |  | 13.21 | 7.4 | REVERSE ELLIOT | FULL FLOATING | LAMINATED LEAF SPRING W/ SCHOCK ABSORBER | INVERTED LAMINATED LEAF SPRING W/ TRUNNION AND RADIUS ROD | AIR HYDRAULIC DOUBLE CIRCUIT | INTERNAL EXPAND ON PROPELLER SHAFT | EXHAUST BRAKE |  |  | 10 |  | 11,00-20-16PR | 11,00-20-16PR | RADIAL, LUG | BALL NUT (INTEGRAL) | YES | YES | 200 |  |  | YES
MEDIUM TRUCK | FN | FN 62F HD R |  | 6X4 | 8475 | 5460 | 2455 | 6485 | 8.7 | 26000 | 6840 | 19160 | 74 | 51.5 | 6M60 | COMMON RAIL | YES | WATER | 6 | 7545 | 118 | 115 | 270 | 2600 | 80 | 1400 | EATON ES-11109 | 12.64 | 8.81 | 6.55 | 4.77 | 3.55 | 2.48 | 1.85 | 1.34 | 1 |  | 13.21 | 7.4 | REVERSE ELLIOT | FULL FLOATING | LAMINATED LEAF SPRING W/ SCHOCK ABSORBER | INVERTED LAMINATED LEAF SPRING W/ TRUNNION AND RADIUS ROD | AIR HYDRAULIC DOUBLE CIRCUIT | INTERNAL EXPAND ON PROPELLER SHAFT | EXHAUST BRAKE |  |  | 10 |  | 11,00-20-16PR | 11,00-20-16PR | RADIAL, LUG | BALL NUT (INTEGRAL) | YES | YES | 200 |  |  | YES
MEDIUM TRUCK | FN | FN 62 FL HD |  | 6X4 | 11085 | 7190 | 2455 | 9095 | 11 | 26000 | 7295 | 18705 | 74 | 51.5 | 6M60 | COMMON RAIL | YES | WATER | 6 | 7545 | 118 | 115 | 270 | 2600 | 80 | 1400 | EATON ES-11109 | 12.64 | 8.81 | 6.55 | 4.77 | 3.55 | 2.48 | 1.85 | 1.34 | 1 |  | 13.21 | 7.4 | REVERSE ELLIOT | FULL FLOATING | LAMINATED LEAF SPRING W/ SCHOCK ABSORBER | INVERTED LAMINATED LEAF SPRING W/ TRUNNION AND RADIUS ROD | AIR HYDRAULIC DOUBLE CIRCUIT | INTERNAL EXPAND ON PROPELLER SHAFT | EXHAUST BRAKE |  |  | 10 |  | 11,00-20-16PR | 11,00-20-16PR | RADIAL, LUG | BALL NUT (INTEGRAL) | YES | YES | 200 |  |  |  | YES | YES | YES
TRACTOR HEAD | FN | FN 62F TH | FIGHTER | 6X4 | 6670 | 4560 | 2455 | 4625 | 6.7 | 36000 | 7370 | 28630 | 74 | 34.5 | 6M60 | COMMON RAIL | YES | WATER | 6 | 7545 | 118 | 115 | 270 | 2600 | 80 | 1400 | EATON ES-11109 | 12.64 | 8.81 | 6.55 | 4.77 | 3.55 | 2.48 | 1.85 | 1.34 | 1 |  | 13.21 | 7.4 | REVERSE ELLIOT | FULL FLOATING | LAMINATED LEAF SPRING W/ SCHOCK ABSORBER | INVERTED LAMINATED LEAF SPRING W/ TRUNNION AND RADIUS ROD | AIR HYDRAULIC DOUBLE CIRCUIT | INTERNAL EXPAND ON PROPELLER SHAFT | EXHAUST BRAKE |  |  | 10 |  | 10,00-20-16PR | 10,00-20-16PR |  | BALL NUT (INTEGRAL) | YES | YES | 201 | YES | [6 empty] | YES | YES