## Database
ISUZU TRUCK DATABASE
TUAH KUDRATZAT (IAMI - MT)
Naming |  |  |  | Performance |  | Body & Dimensions | [13 empty] | Engine | [16 empty] | Drivetrain | [13 empty] | Transmission | [13 empty] | Application | [14 empty] | NOTES
Make | Class | Series | Variant | Max Speed (km/h) | Max hill angle (θ) | WB (mm) | WB2 (mm) | WB3 (mm) | CE (mm) | OAL (mm) | OW (mm) | OH (mm) | Tread Front (mm) | Tread Rear (mm) | FOH (mm) | ROH (mm) | Curb Weight (kg) | GVW (kg) | Chassis Configuration | Type | Engine Model | Cylinders | Cyl. Layout | Injection | Common Rail | Max. Power (ps) | Max. Power (kW) | Max. Power (rpm) | Max. Torque (kgm) | Max. Torque (Nm) | Max. Torque (rpm) | Displacement (cc) | Bore (mm) | Stroke (mm) | Fuel Tank (L) | Fuel Type | Steering System | Min. Turning Radius (m) | Suspension System (front) | Suspension System (rear) | Main Brake | Exhaust Brake | Parking Brake | Axle (front) | Axle (rear) | Rim Size | Tires Size | n. of Tires | LSD | ABS | Clutch | Clutch diameter (mm) | Transmission | 1st Gear | 2nd Gear | 3nd Gear | 4th Gear | 5th Gear | 6th Gear | 7th Gear | 8th Gear | C | Reverse | Final Gear Ratio | Box | Open Cargo | Flat Bed | Refrigerator Box | Tank | Crane | Damkar | Dump | Logging | Arm Roll | Compactor | Mixer | Veh. Carrier | Tractor Head | MINING | MILITARY | AMBULANCE | BUS | MICROBUS | WINGBOX
ISUZU | MEDIUM PICK UP | ISUZU TRAGA | PICK UP |  |  | 2250 |  |  | 2810 | 4520 | 1695 | 1955 |  |  | 1005 | 1265 |  | 2950 | 4X2 | DIESEL | 4JA1L | 4 |  | DIRECT | NO | 80 | 58.8399 | 3500 | 19.5 | 191.2297 | 1800 | 2499 |  |  |  | SOLAR | [9 empty] | 14 | [6 empty] | MUA5S | 4.357 | 2.502 | 1.501 | 1 | 0.809 | - | - | - | - | 3.97 | 4.777 | NO | YES | NO | NO | NO | NO | NO | NO | NO | NO | NO | NO | NO | NO | NO | NO | NO | NO | NO | NO
ISUZU | MEDIUM PICK UP | ISUZU TRAGA | BOX |  |  | 2250 |  |  | 2810 | 4655 | 1750 | 2250 |  |  | 1005 | 1400 |  | 2950 | 4X2 | DIESEL | 4JA1L | 4 |  | DIRECT | NO | 80 | 58.8399 | 3500 | 19.5 | 191.2297 | 1800 | 2499 |  |  |  | SOLAR | [9 empty] | 14 | [6 empty] | MUA5S | 4.357 | 2.502 | 1.501 | 1 | 0.809 | - | - | - | - | 3.97 | 4.777 | YES | NO | NO | YES | NO | NO | NO | NO | NO | NO | NO | NO | NO | NO | NO | NO | YES | NO | NO | NO
ISUZU | LIGHT TRUCK | ISUZU ELF | NLR 55T | 102 |  | 2490 |  |  | 2987 | 4700 | 1835 | 2200 |  |  | 1110 | 1100 |  | 5100 | 4X2 | DIESEL | 4JA1L | 4 |  | DIRECT | NO | 100 | 73.5499 | 3400 | 22.5 | 220.6496 | 3200 | 2771 |  |  |  | SOLAR | [9 empty] | 15 | [6 empty] | MSB5S | 5.016 | 2.672 | 1.585 | 1 | 0.77 | - | - | - | - | 4.783 | 4.875 | YES | NO | NO | YES | NO | NO | NO | NO | NO | NO | NO | NO | NO | NO | NO | NO | NO | NO | NO | NO
ISUZU | LIGHT TRUCK | ISUZU ELF | NLR 55 Tx | 109 |  | 2490 |  |  | 2987 | 4700 | 1835 | 2170 |  |  | 1110 | 1100 |  | 5100 | 4X2 | DIESEL | 4JA1L | 4 |  | DIRECT | NO | 100 | 73.5499 | 3400 | 22.5 | 220.6496 | 3200 | 2771 |  |  |  | SOLAR | [9 empty] | 15 | [6 empty] | MSB5M | 5.594 | 2.814 | 1.66 | 1 | 0.794 | - | - | - | - | 5.334 | 5.857 | NO | YES | NO | YES | NO | NO | NO | NO | NO | NO | NO | NO | NO | NO | NO | NO | NO | NO | NO | NO
ISUZU | LIGHT TRUCK | ISUZU ELF | NLR 55 T Lx | 109 |  | 3360 |  |  | 4287 | 6000 | 1835 | 2170 |  |  | 1110 | 1530 |  | 5100 | 4X2 | DIESEL | 4JA1L | 4 |  | DIRECT | NO | 100 | 73.5499 | 3400 | 22.5 | 220.6496 | 3200 | 2771 |  |  |  | SOLAR | [9 empty] | 15 | [6 empty] | MSB5M | 5.594 | 2.814 | 1.66 | 1 | 0.794 | - | - | - | - | 5.334 | 5.857 | YES | NO | NO | YES | NO | NO | NO | NO | NO | NO | NO | NO | NO | NO | NO | NO | NO | NO | NO | NO
ISUZU | LIGHT TRUCK | ISUZU ELF | NLR 71T | 125 |  | 2490 |  |  | 2987 | 4700 | 1835 | 2200 |  |  | 1110 | 1100 |  | 5100 | 4X2 | DIESEL | 4HG1-T | 4 |  | DIRECT | NO | 125 | 91.9374 | 2900 | 35 | 343.2327 | 2200 | 4570 |  |  |  | SOLAR | [9 empty] | 15 | [6 empty] | MYY5T | 5.315 | 3.053 | 1.655 | 1 | 0.721 | - | - | - | - | 5.068 | 4.556 | YES | NO | NO | NO | NO | NO | NO | NO | NO | NO | NO | NO | NO | NO | NO | NO | NO | NO | NO | NO
ISUZU | LIGHT TRUCK | ISUZU ELF | NLR 71 T L | 125 |  | 3360 |  |  | 4287 | 6000 | 1835 | 2200 |  |  | 1110 | 1530 |  | 5100 | 4X2 | DIESEL | 4HG1-T | 4 |  | DIRECT | NO | 125 | 91.9374 | 2900 | 35 | 343.2327 | 2200 | 4570 |  |  |  | SOLAR | [9 empty] | 15 | [6 empty] | MYY5T | 5.315 | 3.053 | 1.655 | 1 | 0.721 | - | - | - | - | 5.068 | 4.556 | NO | YES | NO | NO | NO | NO | NO | NO | NO | NO | NO | NO | NO | NO | NO | NO | NO | NO | NO | NO
ISUZU | LIGHT TRUCK | ISUZU ELF | NMR 71 | 107 |  | 3360 |  |  | 4287 | 6000 | 1920 | 2280 |  |  | 1110 | 1530 |  | 8250 | 4X2 6T | DIESEL | 4HG1-T | 4 |  | DIRECT | NO | 125 | 91.9374 | 2900 | 35 | 343.2327 | 2200 | 4570 |  |  |  | SOLAR | [9 empty] | 16 | [6 empty] | MYY6S | 5.979 | 3.434 | 1.862 | 1.297 | 1 | 0.759 | - | - | - | 5.701 | 5.375 | YES | YES | NO | YES | YES | YES | NO | NO | NO | NO | NO | NO | NO | NO | NO | NO | NO | NO | NO | NO
ISUZU | LIGHT TRUCK | ISUZU ELF | NMR 71 L | 107 |  | 4175 |  |  | 5302 | 7015 | 1920 | 2280 |  |  | 1110 | 1730 |  | 8000 | 4X2 6T | DIESEL | 4HG1-T | 4 |  | DIRECT | NO | 125 | 91.9374 | 2900 | 35 | 343.2327 | 2200 | 4570 |  |  |  | SOLAR | [9 empty] | 16 | [6 empty] | MYY6S | 5.979 | 3.434 | 1.862 | 1.297 | 1 | 0.759 | - | - | - | 5.701 | 5.375 | YES | YES | NO | YES | YES | YES | NO | NO | NO | NO | NO | NO | YES | NO | NO | NO | NO | NO | NO | NO
ISUZU | LIGHT TRUCK | ISUZU ELF | NMR 71 HD 5.8 | 103 |  | 3360 |  |  | 4287 | 6000 | 1990 | 2280 |  |  | 1110 | 1530 |  | 8250 | 4X2 6T | DIESEL | 4HG1-T | 4 |  | DIRECT | NO | 125 | 91.9374 | 2900 | 35 | 343.2327 | 2200 | 4570 |  |  |  | SOLAR | [9 empty] | 16 | [6 empty] | MYY6S | 5.979 | 3.434 | 1.862 | 1.297 | 1 | 0.759 | - | - | - | 5.701 | 5.857 | YES | YES | NO | NO | YES | YES | NO | YES | NO | NO | NO | YES | NO | NO | NO | NO | NO | NO | NO | NO
ISUZU | LIGHT TRUCK | ISUZU ELF | NMR 71 HD 6.1 | 99 |  | 3360 |  |  | 4287 | 6000 | 1990 | 2280 |  |  | 1110 | 1530 |  | 8250 | 4X2 6T | DIESEL | 4HG1-T | 4 |  | DIRECT | NO | 125 | 91.9374 | 2900 | 35 | 343.2327 | 2200 | 4570 |  |  |  | SOLAR | [9 empty] | 16 | [6 empty] | MYY6S | 5.979 | 3.434 | 1.862 | 1.297 | 1 | 0.759 | - | - | - | 5.701 | 6.143 | YES | YES | NO | NO | YES | YES | NO | YES | NO | NO | NO | YES | NO | NO | NO | NO | NO | NO | NO | NO
ISUZU | LIGHT TRUCK | ISUZU ELF | NQR 71 | 110 |  | 4175 |  |  | - | 7445 | 2100 | 1630 |  |  | 1110 | 2100 |  | 8000 | 4X2 6T | DIESEL | 4HG1-T | 4 |  | DIRECT | NO | 125 | 91.9374 | 2800 | 35 | 343.2327 | 2200 | 4570 |  |  |  | SOLAR | [9 empty] | 16 | [6 empty] | MYY5T | 5.315 | 3.053 | 1.655 | 1 | 0.721 | - | - | - | - | 5.068 | 4.556 | NO | NO | NO | NO | NO | NO | NO | NO | NO | NO | NO | NO | NO | NO | NO | NO | NO | YES | NO | NO
ISUZU | LIGHT TRUCK | ISUZU ELF | NLR 55 B | 102 |  | 2490 |  |  | - | 4870 | 1835 | 2170 |  |  | 1110 | 1270 |  | 5100 | 4X2 | DIESEL | 4JB1-TC | 4 |  | DIRECT | NO | 100 | 73.5499 | 3400 | 22.5 | 220.6496 | 3200 | 2771 |  |  |  | SOLAR | [9 empty] | 16 | [6 empty] | MSB5S | 5.016 | 2.672 | 1.585 | 1 | 0.77 | - | - | - | - | 4.783 | 4.875 | NO | NO | NO | NO | NO | NO | NO | NO | NO | NO | NO | NO | NO | NO | NO | NO | NO | NO | YES | NO
ISUZU | LIGHT TRUCK | ISUZU ELF | NLR 55 Bx | 108 |  | 2490 |  |  | - | 4870 | 1835 | 2170 |  |  | 1110 | 1270 |  | 5100 | 4X2 | DIESEL | 4JB1-TC | 4 |  | DIRECT | NO | 100 | 73.5499 | 3400 | 22.5 | 220.6496 | 3200 | 2771 |  |  |  | SOLAR | [9 empty] | 16 | [6 empty] | MSB5M | 5.594 | 2.814 | 1.66 | 1 | 0.794 | - | - | - | - | 5.334 | 5.857 | NO | NO | NO | NO | NO | NO | NO | NO | NO | NO | NO | NO | NO | NO | NO | NO | NO | NO | YES | NO
ISUZU | LIGHT TRUCK | ISUZU ELF | NLR 55 B Lx | 108 |  | 3360 |  |  | - | 6170 | 1835 | 2200 |  |  | 1110 | 1700 |  | 5100 | 4X2 | DIESEL | 4HG1-T | 4 |  | DIRECT | NO | 125 | 91.9374 | 2900 | 22.5 | 220.6496 | 3200 | 4570 |  |  |  | SOLAR | [9 empty] | 16 | [6 empty] | MSB5M | 5.594 | 2.814 | 1.66 | 1 | 0.794 | - | - | - | - | 5.334 | 5.857 | NO | NO | NO | NO | NO | NO | NO | NO | NO | NO | NO | NO | NO | NO | NO | NO | NO | NO | YES | NO
ISUZU | LIGHT TRUCK | ISUZU ELF | NLR 71 B L | 125 |  | 3360 |  |  | - | 6170 | 1835 | 2200 |  |  | 1110 | 1700 |  | 5100 | 4X2 | DIESEL | 4HG1-T | 4 |  | DIRECT | NO | 125 | 91.9374 | 2900 | 35 | 343.2327 | 2200 | 4570 |  |  |  | SOLAR | [9 empty] | 16 | [6 empty] | MYY5T | 5.315 | 3.053 | 1.655 | 1 | 0.721 | - | - | - | - | 5.068 | 4.3 | NO | NO | NO | NO | NO | NO | NO | NO | NO | NO | NO | NO | NO | NO | NO | NO | NO | NO | YES | NO
ISUZU | LIGHT TRUCK | ISUZU ELF | NPS 81 | 110 |  | 3395 |  |  | - | 6035 | 2100 | 2465 |  |  | 1090 | 1550 |  | 6000 | 4X4 | DIESEL | 4HL1-TCS | 4 |  | DIRECT | NO | 150 | 110.3248 | 2600 | 41 | 402.0726 | 2600 | 4778 |  |  |  | SOLAR | [9 empty] | 16 | [6 empty] | MYY5T | 5.315 | 3.053 | 1.655 | 1 | 0.721 | - | - | - | - | 5.068 | 5.125 | NO | NO | NO | NO | NO | NO | NO | NO | NO | NO | NO | NO | NO | NO | YES | YES | NO | NO | NO | NO
ISUZU | MEDIUM TRUCK | ISUZU GIGA | FVR 34 L | 89 |  | 4300 |  |  | 5490 | 7595 | 2465 | 2930 |  |  | 1250 | 2045 |  | 16000 | 4X2 | DIESEL | 6HK1-TCN | 6 |  | DIRECT | YES | 245 | 180.1973 | 2400 | 80.5 | 789.4353 |  | 7790 |  |  |  | SOLAR | [9 empty] | 20 | [6 empty] | ES9306A | 9.01 | 5.27 | 3.22 | 2.04 | 1.36 | 1 | - | - | - | 8.63 | 5.571 | YES | YES | YES | NO | YES | NO | NO | YES | NO | NO | NO | NO | NO | NO | NO | NO | NO | NO | NO | NO
ISUZU | MEDIUM TRUCK | ISUZU GIGA | FVR 34 P | 89 |  | 5060 |  |  | 6740 | 8845 | 2465 | 2930 |  |  | 1250 | 2535 |  | 16000 | 4X2 | DIESEL | 6HK1-TCN | 6 |  | DIRECT | YES | 245 | 180.1973 | 2400 | 80.5 | 789.4353 |  | 7790 |  |  |  | SOLAR | [9 empty] | 20 | [6 empty] | ES9306A | 9.01 | 5.27 | 3.22 | 2.04 | 1.36 | 1 | - | - | - | 8.63 | 5.571 | YES | YES | YES | NO | YES | NO | YES | YES | NO | NO | YES | NO | NO | NO | YES | NO | NO | NO | NO | NO
ISUZU | MEDIUM TRUCK | ISUZU GIGA | FVR 34 P D | 85 |  | 5060 |  |  | 6740 | 8845 | 2465 | 2930 |  |  | 1250 | 2535 |  | 16000 | 4X2 | DIESEL | 6HK1-TCN | 6 |  | DIRECT | YES | 245 | 180.1973 | 2400 | 80.5 | 789.4353 |  | 7790 |  |  |  | SOLAR | [9 empty] | 20 | [6 empty] | ES9306A | 9.01 | 5.27 | 3.22 | 2.04 | 1.36 | 1 | - | - | - | 8.63 | 5.571 | YES | YES | YES | NO | YES | NO | NO | YES | NO | NO | NO | NO | NO | NO | NO | NO | NO | NO | NO | NO
ISUZU | MEDIUM TRUCK | ISUZU GIGA | FVR 34 Q | 89 |  | 5560 |  |  | 7589 | 9690 | 2465 | 2930 |  |  | 1250 | 2880 |  | 16000 | 4X2 | DIESEL | 6HK1-TCN | 6 |  | DIRECT | YES | 245 | 180.1973 | 2400 | 80.5 | 789.4353 |  | 7790 |  |  |  | SOLAR | [9 empty] | 20 | [6 empty] | ES9306A | 9.01 | 5.27 | 3.22 | 2.04 | 1.36 | 1 | - | - | - | 8.63 | 5.571 | YES | YES | YES | NO | YES | NO | NO | YES | NO | NO | NO | NO | NO | NO | NO | NO | NO | NO | NO | NO
ISUZU | MEDIUM TRUCK | ISUZU GIGA | FVR 34 S | 89 |  | 6160 |  |  | 8540 | 10640 | 2465 | 2930 |  |  | 1250 | 3230 |  | 16000 | 4X2 | DIESEL | 6HK1-TCN | 6 |  | DIRECT | YES | 245 | 180.1973 | 2400 | 80.5 | 789.4353 |  | 7790 |  |  |  | SOLAR | [9 empty] | 20 | [6 empty] | ES9306A | 9.01 | 5.27 | 3.22 | 2.04 | 1.36 | 1 | - | - | - | 8.63 | 5.571 | YES | YES | YES | NO | YES | YES | NO | YES | NO | NO | NO | NO | NO | NO | NO | NO | NO | NO | NO | NO
ISUZU | MEDIUM TRUCK | ISUZU GIGA | FVR 34 U | 89 |  | 6600 |  |  | 9839 | 11950 | 2465 | 2930 |  |  | 1250 | 4100 |  | 16000 | 4X2 | DIESEL | 6HK1-TCN | 6 |  | DIRECT | YES | 245 | 180.1973 | 2400 | 80.5 | 789.4353 |  | 7790 |  |  |  | SOLAR | [9 empty] | 20 | [6 empty] | ES9306A | 9.01 | 5.27 | 3.22 | 2.04 | 1.36 | 1 | - | - | - | 8.63 | 5.571 | YES | YES | YES | NO | YES | NO | NO | YES | NO | NO | NO | NO | NO | NO | NO | NO | NO | NO | NO | NO
ISUZU | MEDIUM TRUCK | ISUZU GIGA | FVM 34 N | 94 |  | 4115 | 1370 |  | 6840 | 8945 | 2485 | 2965 |  |  | 1250 | 2210 |  | 26000 | 6X2 | DIESEL | 6HK1-TCN | 6 |  | DIRECT | YES | 245 | 180.1973 | 2400 | 80.5 | 789.4353 |  | 7790 |  |  |  | SOLAR | [9 empty] | 20 | [6 empty] | ES9306A | 9.01 | 5.27 | 3.22 | 2.04 | 1.36 | 1 | - | - | - | 8.63 | 5.571 | YES | YES | YES | NO | YES | NO | NO | NO | NO | NO | NO | NO | NO | NO | NO | NO | NO | NO | NO | YES
ISUZU | MEDIUM TRUCK | ISUZU GIGA | FVM 34 U | 94 |  | 5825 | 1370 |  | 9840 | 11945 | 2485 | 2965 |  |  | 1250 | 3500 |  | 26000 | 6X2 | DIESEL | 6HK1-TCN | 6 |  | DIRECT | YES | 245 | 180.1973 | 2400 | 80.5 | 789.4353 |  | 7790 |  |  |  | SOLAR | [9 empty] | 20 | [6 empty] | ES9306A | 9.01 | 5.27 | 3.22 | 2.04 | 1.36 | 1 | - | - | - | 8.63 | 5.571 | YES | YES | YES | NO | YES | YES | YES | YES | NO | NO | YES | NO | NO | NO | YES | NO | NO | NO | NO | YES
ISUZU | MEDIUM TRUCK | ISUZU GIGA | FVM 34 U HP 5.8 | 87 |  | 5825 | 1370 |  | 9840 | 11945 | 2485 | 2965 |  |  | 1250 | 3500 |  | 26000 | 6X2 | DIESEL | 6HK1-TCN | 6 |  | DIRECT | YES | 245 | 180.1973 | 2400 | 80.5 | 789.4353 |  | 7790 |  |  |  | SOLAR | [9 empty] | 20 | [6 empty] | ES11109DD | 8.807 | 6.55 | 4.768 | 3.548 | 2.482 | 1.846 | 1.344 | 1 | 12.638 | 13.21 | 5.857 | YES | YES | YES | NO | YES | NO | YES | NO | NO | NO | YES | NO | NO | NO | YES | NO | NO | NO | NO | YES
ISUZU | MEDIUM TRUCK | ISUZU GIGA | FVM 34 R HP | 87 |  | 4965 | 1370 |  | 7839 | 9950 | 2485 | 2965 |  |  | 1250 | 2365 |  | 26000 | 6X2 | DIESEL | 6HK1-TCN | 6 |  | DIRECT | YES | 245 | 180.1973 | 2400 | 80.5 | 789.4353 |  | 7790 |  |  |  | SOLAR | [9 empty] | 20 | [6 empty] | ES11109DD | 8.807 | 6.55 | 4.768 | 3.548 | 2.482 | 1.846 | 1.344 | 1 | 12.638 | 13.21 | 5.857 | YES | YES | YES | NO | YES | NO | NO | NO | NO | NO | NO | NO | NO | NO | NO | NO | NO | NO | NO | YES
ISUZU | MEDIUM TRUCK | ISUZU GIGA | FVZ 34 N HP 6.1 | 83 |  | 4115 | 1370 |  | 6545 | 8650 | 2485 | 2975 |  |  | 1250 | 1915 |  | 26000 | 6X4 | DIESEL | 6HK1-TCS | 6 |  | DIRECT | YES | 285 | 209.6172 | 2400 | 90 | 882.5985 |  | 7790 |  |  |  | SOLAR | [9 empty] | 20 | [6 empty] | ES11109DD | 8.807 | 6.55 | 4.768 | 3.548 | 2.482 | 1.846 | 1.344 | 1 | 12.638 | 13.21 | 6.143 | YES | YES | YES | NO | YES | YES | YES | YES | NO | NO | YES | YES | NO | NO | YES | NO | NO | NO | NO | YES
ISUZU | MEDIUM TRUCK | ISUZU GIGA | FVZ 34 U HP | 83 |  | 5825 | 1370 |  | 9840 | 11945 | 2485 | 2975 |  |  | 1250 | 3500 |  | 26000 | 6X4 | DIESEL | 6HK1-TCS | 6 |  | DIRECT | YES | 285 | 209.6172 | 2400 | 90 | 882.5985 |  | 7790 |  |  |  | SOLAR | [9 empty] | 20 | [6 empty] | ES11109DD | 8.807 | 6.55 | 4.768 | 3.548 | 2.482 | 1.846 | 1.344 | 1 | 12.638 | 13.21 | 6.143 | YES | YES | YES | YES | YES | NO | NO | YES | NO | NO | NO | YES | YES | NO | NO | NO | NO | NO | NO | YES
ISUZU | MEDIUM TRUCK | ISUZU GIGA | FVZ 34 L HP MX | 83 |  | 3565 | 1370 |  | 5460 | 7560 | 2485 | 2965 |  |  | 1250 | 1375 |  | 26000 | 6X4 | DIESEL | 6HK1-TCS | 6 |  | DIRECT | YES | 285 | 209.6172 | 2400 | 90 | 882.5985 |  | 7790 |  |  |  | SOLAR | [9 empty] | 20 | [6 empty] | ES11109DD | 8.807 | 6.55 | 4.768 | 3.548 | 2.482 | 1.846 | 1.344 | 1 | 12.638 | 13.21 | 6.143 | NO | NO | YES | NO | YES | NO | NO | YES | NO | NO | NO | YES | NO | NO | NO | NO | NO | NO | NO | NO
ISUZU | MEDIUM TRUCK | ISUZU GIGA | FVR 34 P TH | 90 |  | 3560 |  |  | - | 5860 | 2485 | 2920 |  |  | 1250 | 1050 |  | 32700 | 4x2 | DIESEL | 6HK1-TCN | 6 |  | DIRECT | YES | 245 | 180.1973 | 2400 | 80.5 | 789.4353 |  | 7790 |  |  |  | SOLAR | [9 empty] | 20 | [6 empty] | ES9306A | 9.01 | 5.27 | 3.22 | 2.04 | 1.36 | 1 | - | - | - | 8.63 | 5.571 | YES | NO | NO | NO | NO | NO | NO | NO | NO | NO | NO | NO | YES | YES | NO | NO | NO | NO | NO | NO
ISUZU | MEDIUM TRUCK | ISUZU GIGA | GVR 34 J HP ABS | 98.7 |  | 3560 |  |  | - | 5860 | 2485 | 2920 |  |  | 1250 | 1050 |  | 38100 | 4x2 | DIESEL | 6HK1-TCS | 6 |  | DIRECT | YES | 285 | 209.6172 | 2400 | 90 | 882.5985 |  | 7790 |  |  |  | SOLAR | [9 empty] | 20 | [6 empty] | ES11109DD | 8.807 | 6.55 | 4.768 | 3.548 | 2.482 | 1.846 | 1.344 | 1 | 12.638 | 13.21 | 5.125 | YES | NO | NO | NO | YES | NO | NO | NO | NO | NO | NO | NO | NO | YES | NO | NO | NO | NO | NO | YES
ISUZU | MEDIUM TRUCK | ISUZU GIGA | GVZ 34 K HP ABS | 83.7 |  | 3265 | 1370 |  | - | 6600 | 2495 | 2925 |  |  | 1250 | 715 |  | 38100 | 6x4 | DIESEL | 6HK1-TCS | 6 |  | DIRECT | YES | 285 | 209.6172 | 2400 | 90 | 882.5985 |  | 7790 |  |  |  | SOLAR | [9 empty] | 20 | [6 empty] | ES11109DD | 8.807 | 6.55 | 4.768 | 3.548 | 2.482 | 1.846 | 1.344 | 1 | 12.638 | 13.21 | 6.143 | YES | NO | YES | NO | YES | NO | NO | NO | NO | NO | NO | NO | NO | YES | NO | NO | NO | NO | NO | NO
ISUZU | MEDIUM TRUCK | ISUZU GIGA | GXZ 60 K ABS | 107 |  | 3265 | 1370 |  | - | 6600 | 2495 | 2925 |  |  | 1250 | 715 |  | 46100 | 6x4 | DIESEL | 6NX1-TCS | 6 |  | DIRECT | YES | 345 | 253.7472 | 2000 | 135 | 1323.8977 |  | 7790 |  |  |  | SOLAR | [9 empty] | 20 | [6 empty] | MEB9 | 7.125 | 5.187 | 3.75 | 2.682 | 1.9 | 1.383 | 1 | 0.715 | 10.34 | 9.015 | 5.571 | YES | NO | YES | NO | YES | NO | NO | NO | NO | NO | NO | NO | NO | YES | NO | NO | NO | NO | NO | NO
ISUZU | MEDIUM TRUCK | ISUZU GIGA | FRR 90 Q | 107 |  | 5320 |  |  | 6900 | 8625 | 2200 | 2540 |  |  | 1170 | 2135 |  | 10000 | 4x2 | DIESEL | 4HK1-TCC | 4 |  | DIRECT | YES | 190 | 139.7448 | 2600 | 52 | 509.9458 |  | 5193 |  |  |  | SOLAR | [9 empty] | 20 | [6 empty] | MZW6P | 6.615 | 4.095 | 2.358 | 1.531 | 1 | 0.722 | - | - | - | 6.615 | 6.5 | YES | YES | NO | NO | NO | YES | NO | NO | NO | NO | NO | NO | NO | NO | NO | NO | NO | NO | NO | YES
ISUZU | MEDIUM TRUCK | ISUZU GIGA | FTR 90 S | 107 |  | 6050 |  |  | 7940 | 10005 | 2400 | 2720 |  |  | 1440 | 2515 |  | 14000 | 4x2 | DIESEL | 4HK1-TCS | 4 |  | DIRECT | YES | 210 | 154.4548 | 2600 | 65 | 637.4322 |  | 5193 |  |  |  | SOLAR | [9 empty] | 20 | [6 empty] | MZW6P | 6.615 | 4.095 | 2.358 | 1.531 | 1 | 0.722 | - | - | - | 6.615 | 6.5 | YES | YES | NO | NO | NO | YES | NO | NO | NO | NO | NO | NO | YES | NO | NO | NO | NO | NO | NO | YES
ISUZU | MEDIUM TRUCK | ISUZU GIGA | FTR 90 T | 107 |  | 6500 |  |  | 8790 | 10800 | 2400 | 2720 |  |  | 1440 | 2860 |  | 14000 | 4x2 | DIESEL | 4HK1-TCS | 4 |  | DIRECT | YES | 210 | 154.4548 | 2600 | 65 | 637.4322 |  | 5193 |  |  |  | SOLAR | [9 empty] | 20 | [6 empty] | MZW6P | 6.615 | 4.095 | 2.358 | 1.531 | 1 | 0.722 | - | - | - | 6.615 | 6.5 | YES | NO | NO | NO | NO | NO | NO | NO | NO | NO | NO | NO | YES | NO | NO | NO | NO | NO | NO | YES
[15 empty] | 1250 | [20 empty] | SOLAR
[15 empty] | 1250 | [20 empty] | SOLAR
[15 empty] | 1250 | [20 empty] | SOLAR
[15 empty] | 1250 | [20 empty] | SOLAR
[15 empty] | 1250 | [20 empty] | SOLAR
[15 empty] | 1250 | [20 empty] | SOLAR
[15 empty] | 1250 | [20 empty] | SOLAR
[15 empty] | 1250 | [20 empty] | SOLAR
[15 empty] | 1250 | [20 empty] | SOLAR
[15 empty] | 1250 | [20 empty] | SOLAR
[15 empty] | 1250 | [20 empty] | SOLAR
[15 empty] | 1250 | [20 empty] | SOLAR
[15 empty] | 1250 | [20 empty] | SOLAR
[15 empty] | 1250 | [20 empty] | SOLAR
[15 empty] | 1250 | [20 empty] | SOLAR
[15 empty] | 1250 | [20 empty] | SOLAR
[15 empty] | 1250 | [20 empty] | SOLAR

## Python Irfan
Make | Class | Series | Variant | Clustering | GVW (kg) | Max. Power (ps) | WB (mm) | Displacement (cc) | Engine Model
ISUZU | MEDIUM PICK UP | ISUZU TRAGA | PICK UP | 4X2 | 2950 | 80 | 2250 | 2499 | 4JA1L
ISUZU | MEDIUM PICK UP | ISUZU TRAGA | BOX | 4X2 | 2950 | 80 | 2250 | 2499 | 4JA1L
ISUZU | LIGHT TRUCK | ISUZU ELF | NLR 55T | 4X2 | 5100 | 100 | 2490 | 2771 | 4JA1L
ISUZU | LIGHT TRUCK | ISUZU ELF | NLR 55 Tx | 4X2 | 5100 | 100 | 2490 | 2771 | 4JA1L
ISUZU | LIGHT TRUCK | ISUZU ELF | NLR 55 T Lx | 4X2 | 5100 | 100 | 3360 | 2771 | 4JA1L
ISUZU | LIGHT TRUCK | ISUZU ELF | NLR 71T | 4X2 | 5100 | 125 | 2490 | 4570 | 4HG1-T
ISUZU | LIGHT TRUCK | ISUZU ELF | NLR 71 T L | 4X2 | 5100 | 125 | 3360 | 4570 | 4HG1-T
ISUZU | LIGHT TRUCK | ISUZU ELF | NMR 71 | 4X2 6T | 8250 | 125 | 3360 | 4570 | 4HG1-T
ISUZU | LIGHT TRUCK | ISUZU ELF | NMR 71 L | 4X2 6T | 8000 | 125 | 4175 | 4570 | 4HG1-T
ISUZU | LIGHT TRUCK | ISUZU ELF | NMR 71 HD 5.8 | 4X2 6T | 8250 | 125 | 3360 | 4570 | 4HG1-T
ISUZU | LIGHT TRUCK | ISUZU ELF | NMR 71 HD 6.1 | 4X2 6T | 8250 | 125 | 3360 | 4570 | 4HG1-T
ISUZU | LIGHT TRUCK | ISUZU ELF | NPS 81 | 4X4 | 6000 | 150 | 3395 | 4778 | 4HL1-TCS
ISUZU | BUS | ISUZU ELF | NQR 71 | 4X2 6T | 8000 | 125 | 4175 | 4570 | 4HG1-T
ISUZU | MICROBUS | ISUZU ELF | NLR 55 B | 4X2 | 5100 | 100 | 2490 | 2771 | 4JB1-TC
ISUZU | MICROBUS | ISUZU ELF | NLR 55 Bx | 4X2 | 5100 | 100 | 2490 | 2771 | 4JB1-TC
ISUZU | MICROBUS | ISUZU ELF | NLR 55 B Lx | 4X2 | 5100 | 125 | 3360 | 4570 | 4HG1-T
ISUZU | MICROBUS | ISUZU ELF | NLR 71 B L | 4X2 | 5100 | 125 | 3360 | 4570 | 4HG1-T
ISUZU | MEDIUM TRUCK | ISUZU GIGA | FVR 34 L | FVR | 16000 | 245 | 4300 | 7790 | 6HK1-TCN
ISUZU | MEDIUM TRUCK | ISUZU GIGA | FVR 34 P | FVR | 16000 | 245 | 5060 | 7790 | 6HK1-TCN
ISUZU | MEDIUM TRUCK | ISUZU GIGA | FVR 34 P D | FVR | 16000 | 245 | 5060 | 7790 | 6HK1-TCN
ISUZU | MEDIUM TRUCK | ISUZU GIGA | FVR 34 Q | FVR | 16000 | 245 | 5560 | 7790 | 6HK1-TCN
ISUZU | MEDIUM TRUCK | ISUZU GIGA | FVR 34 S | FVR | 16000 | 245 | 6160 | 7790 | 6HK1-TCN
ISUZU | MEDIUM TRUCK | ISUZU GIGA | FVR 34 U | FVR | 16000 | 245 | 6600 | 7790 | 6HK1-TCN
ISUZU | MEDIUM TRUCK | ISUZU GIGA | FVM 34 N | FVM | 26000 | 245 | 4115 | 7790 | 6HK1-TCN
ISUZU | MEDIUM TRUCK | ISUZU GIGA | FVM 34 U | FVM | 26000 | 245 | 5825 | 7790 | 6HK1-TCN
ISUZU | MEDIUM TRUCK | ISUZU GIGA | FVM 34 U HP 5.8 | FVM | 26000 | 245 | 5825 | 7790 | 6HK1-TCN
ISUZU | MEDIUM TRUCK | ISUZU GIGA | FVM 34 R HP | FVM | 26000 | 245 | 4965 | 7790 | 6HK1-TCN
ISUZU | MEDIUM TRUCK | ISUZU GIGA | FVZ 34 N HP 6.1 | FVZ | 26000 | 285 | 4115 | 7790 | 6HK1-TCS
ISUZU | MEDIUM TRUCK | ISUZU GIGA | FVZ 34 U HP | FVZ | 26000 | 285 | 5825 | 7790 | 6HK1-TCS
ISUZU | MEDIUM TRUCK | ISUZU GIGA | FVZ 34 L HP MX | FVZ | 26000 | 285 | 3565 | 7790 | 6HK1-TCS
ISUZU | MEDIUM TRUCK | ISUZU GIGA | FVR 34 P TH | TH | 32700 | 245 | 3560 | 7790 | 6HK1-TCN
ISUZU | MEDIUM TRUCK | ISUZU GIGA | GVR 34 J HP ABS | TH | 38100 | 285 | 3560 | 7790 | 6HK1-TCS
ISUZU | MEDIUM TRUCK | ISUZU GIGA | GVZ 34 K HP ABS | TH | 38100 | 285 | 3265 | 7790 | 6HK1-TCS
ISUZU | MEDIUM TRUCK | ISUZU GIGA | GXZ 60 K ABS | TH | 46100 | 345 | 3265 | 7790 | 6NX1-TCS
ISUZU | MEDIUM TRUCK | ISUZU GIGA | FRR 90 Q | FRR | 10000 | 190 | 5320 | 5193 | 4HK1-TCC
ISUZU | MEDIUM TRUCK | ISUZU GIGA | FTR 90 S | FTR | 14000 | 210 | 6050 | 5193 | 4HK1-TCS
ISUZU | MEDIUM TRUCK | ISUZU GIGA | FTR 90 T | FTR | 14000 | 210 | 6500 | 5193 | 4HK1-TCS

## Transmission
Model & Type
Transmission
| PICKUP | LIGHT TRUCK |  |  |  | MEDIUM TRUCK |  |  |  | Final Gear Ratio
| MUA5S | MSB5S | MSB5M | MYY5T | MYY6S | ES9306A | ES11109DD | MEB9 | MZW6P
1st | 4.357 | 5.016 | 5.594 | 5.315 | 5.979 | 9.01 | 8.807 | 7.125 | 6.615 | 4.3
2nd | 2.502 | 2.672 | 2.814 | 3.053 | 3.434 | 5.27 | 6.55 | 5.187 | 4.095 | 4.556
3rd | 1.501 | 1.585 | 1.66 | 1.655 | 1.862 | 3.22 | 4.768 | 3.75 | 2.358 | 4.777
4th | 1 | 1 | 1 | 1 | 1.297 | 2.04 | 3.548 | 2.682 | 1.531 | 4.875
5th | 0.809 | 0.77 | 0.794 | 0.721 | 1 | 1.36 | 2.482 | 1.9 | 1 | 5.125
6th | - | - | - | - | 0.759 | 1 | 1.846 | 1.383 | 0.722 | 5.375
7th | - | - | - | - | - | - | 1.344 | 1 | - | 5.571
8th | - | - | - | - | - | - | 1 | 0.715 | - | 5.857
C | - | - | - | - | - | - | 12.638 | 10.34 | - | 6.142
R | 3.97 | 4.783 | 5.334 | 5.068 | 5.701 | 8.63 | 13.21 | 9.015 | 6.615 | 6.5

## Transmission & Final Gear
POWER | SERIES | TRANSMISSION | [10 empty] | FINAL GEAR RATIO
|  | AT | MT | MUA5S | MSB5S | MSB5M | MYY5T | MYY6S | ES9306A | ES11109DD | MEB9 | MZW6P | 4.3 | 4.556 | 4.777 | 4.875 | 5.125 | 5.375 | 5.571 | 5.857 | 6.143 | 6.5
80 | TRAGA PU & BOX | X | ⃝ | ⃝ | X | X | X | X | X | X | X | X | X | X | ⃝ | X | X | X | X | X | X | X
100 | NLR 55 | X | ⃝ | X | ⃝ | X | X | X | X | X | X | X | X | X | X | ⃝ | X | X | X | X | X | X
| NLR 55 x | X | ⃝ | X | X | ⃝ | X | X | X | X | X | X | X | X | X | X | X | X | X | ⃝ | X | X
125 | NLR 71T | X | ⃝ | X | X | X | ⃝ | X | X | X | X | X | X | ⃝ | X | X | X | X | X | X | X | X
| NMR 71 | X | ⃝ | X | X | X | X | ⃝ | X | X | X | X | X | X | X | X | X | ⃝ | X | ⃝ | ⃝ | X
| NLR 55 B Lx | X | ⃝ | X | X | ⃝ | X | X | X | X | X | X | X | X | X | X | X | X | X | ⃝ | X | X
| NLR 71 B L | X | ⃝ | X | X | X | ⃝ | X | X | X | X | X | ⃝ | X | X | X | X | X | X | X | X | X
125 | NQR 71 | X | ⃝ | X | X | X | ⃝ | X | X | X | X | X | X | ⃝ | X | X | X | X | X | X | X | X
150 | NPS 81 | X | ⃝ | X | X | X | ⃝ | X | X | X | X | X | X | X | X | X | ⃝ | X | X | X | X | X
190 | FRR 90 Q | X | ⃝ | X | X | X | X | X | X | X | X | ⃝ | X | X | X | X | X | X | X | X | X | ⃝
210 | FTR 90 S | X | ⃝ | X | X | X | X | X | X | X | X | ⃝ | X | X | X | X | X | X | X | X | X | ⃝
245 | FVR 34 | X | ⃝ | X | X | X | X | X | ⃝ | X | X | X | X | X | X | X | X | X | ⃝ | X | X | X
| FVM 34 | X | ⃝ | X | X | X | X | X | ⃝ | X | X | X | X | X | X | X | X | X | ⃝ | X | X | X
| FVM 34 HP | X | ⃝ | X | X | X | X | X | X | ⃝ | X | X | X | X | X | X | X | X | X | ⃝ | X | X
285 | FVZ 34 | X | ⃝ | X | X | X | X | X | X | ⃝ | X | X | X | X | X | X | X | X | X | X | ⃝ | X
| GV 34 | X | ⃝ | X | X | X | X | X | X | ⃝ | X | X | X | X | X | X | ⃝ | X | X | X | ⃝ | X
345 | GXZ 60 K ABS | X | ⃝ | X | X | X | X | X | X | X | ⃝ | X | X | X | X | X | X | X | ⃝ | X | X | X

## Engine & Displacement
POWER | SERIES | ENGINE | [8 empty] | DISPLACEMENT
|  | 4JA1L | 4HG1-T | 4HK1-TCC | 4HK1-TCS | 4HL1-TCS | 4JB1-TC | 6HK1-TCN | 6HK1-TCS | 6NX1-TCS | 2499 | 2771 | 4570 | 4778 | 5193 | 7790
80 | PICK UP | ⃝ | X | X | X | X | X | X | X | X | ⃝ | X | X | X | X | X
100 | NLR 55 T & Tx | ⃝ | X | X | X | X | X | X | X | X | X | ⃝ | X | X | X | X
100 | NLR 55 B & Bx | X | X | X | X | X | ⃝ | X | X | X | X | ⃝ | X | X | X | X
125 | NLR 71 | X | ⃝ | X | X | X | X | X | X | X | X | X | ⃝ | X | X | X
125 | NMR 71 | X | ⃝ | X | X | X | X | X | X | X | X | X | ⃝ | X | X | X
125 | NLR 55 B Lx | X | ⃝ | X | X | X | X | X | X | X | X | X | ⃝ | X | X | X
125 | NQR 71 | X | ⃝ | X | X | X | X | X | X | X | X | X | ⃝ | X | X | X
150 | NPS 81 | X | X | X | X | ⃝ | X | X | X | X | X | X | X | ⃝ | X | X
190 | FRR 90 Q | X | X | ⃝ | X | X | X | X | X | X | X | X | X | X | ⃝ | X
210 | FTR 90 | X | X | X | ⃝ | X | X | X | X | X | X | X | X | X | ⃝ | X
245 | FVR 34 | X | X | X | X | X | X | ⃝ | X | X | X | X | X | X | X | ⃝
245 | FVM 34 | X | X | X | X | X | X | ⃝ | X | X | X | X | X | X | X | ⃝
285 | FVZ 34 | X | X | X | X | X | X | X | ⃝ | X | X | X | X | X | X | ⃝
285 | GV 34 | X | X | X | X | X | X | X | ⃝ | X | X | X | X | X | X | ⃝
345 | GXZ 60 K ABS | X | X | X | X | X | X | X | X | ⃝ | X | X | X | X | X | ⃝

## Engine vs Displacement
PS | Engine | Displacement
80 | 4JA1L | 2499
100 | 4JAIL | 2771
100 | 4JB1-TC | 2771
125 | 4HG1-T | 4570
150 | 4HL1-TCS | 4778
190 | 4HK1-TCC | 5193
210 | 4HK1-TCS | 5193
245 | 6HK1-TCN | 7790
285 | 6HK1-TCS | 7790
345 | 6NX1-TCS | 7790